## Lab03_YourGroupsData
Material: | ? Steel | Specimen Initial Measurements |  |  |  |  | Specimen Final Measurements |  |  |  |  | Specimen Properties Table | Measured | Literature Valures | Linear Region | Strain (mm/mm)
Date: | 02.17.2025 | Measrement | Thickness (mm) | Width (mm) | Gauge Length (mm) | Hardness | Thickness (mm) | Width (mm) | Gauge Length (mm) | Hardness |  | Elastic Modulus (MPa) |  |  | Lower Data Limit | 0.0005
Authors: | Yiwei Lu, Patrick W, Oleg N | 1 | 3 | 13 | 80 | 51 | 2.85 | 12.6 | 108 | 67.5 |  | Yield Strength (MPa) |  |  | YS Offset (mm/mm) | 0.002
Notes: | Hardness and tensile test | 2 | 3 | 13 | 80 | 51.2 | 1.8 | 9.5 | 108 | 53.4 |  | Tensile Strength (MPa)
|  | 3 | 3 | 13 | 80 | 50.9 | 2.85 | 12.6 | 108 | 77.9 |  | Ductility From Measuements (%EL)
|  | Average | 3 | 13 | 80 | 51.0333 | 2.5 | 11.5667 | 108 | 66.2667 |  | Ductility from Plot(%EL)
Mod of Resilience (MJ/m3)
Mod of Toughness (MJ/m3)
Stain Hardening Parameter K (Mpa)
Stain Hardening Parameter n (no unit)
Elongation(mm) | Force(N) | Strain (mm/mm) | stress (MPa) | Linear Stress (MPa) | Slope (MPa) | Est. E Line | 0.2% offset line Strain (mm/mm) | 0.2% offset line Stress (Mpa) | 0.2% Offset Delta | True Strain (mm/mm) | True stress (MPa) | MOR Area (MJ/m3) | MOT Area (MJ/mm3)
-0.00081 | 3.0463 | 0
0.00431 | 49.7917 | 0
0.01506 | 232.9713 | 2e-05
0.02406 | 282.8335 | 3e-05
0.03275 | 330.7611 | 3e-05
0.041 | 370.091 | 2e-05
0.04937 | 409.9936 | 2e-05
0.05781 | 449.0912 | 2e-05
0.06606 | 483.8184 | 2e-05
0.07412 | 520.5469 | 2e-05
0.08256 | 558.444 | 2e-05
0.09112 | 597.2108 | 2e-05
0.09925 | 634.5955 | 3e-05
0.10787 | 673.8983 | 2e-05
0.11619 | 711.0172 | 3e-05
0.12431 | 744.1223 | 3e-05
0.13269 | 781.5617 | 3e-05
0.141 | 818.7092 | 4e-05
0.14931 | 853.1436 | 4e-05
0.15762 | 892.1367 | 5e-05
0.16612 | 930.2403 | 6e-05
0.17456 | 967.3225 | 6e-05
0.18262 | 1004.709 | 6e-05
0.19112 | 1044.148 | 7e-05
0.19944 | 1083.08 | 8e-05
0.2075 | 1119.761 | 8e-05
0.216 | 1161.178 | 9e-05
0.2245 | 1203.55 | 9e-05
0.23287 | 1241.762 | 0.0001
0.241 | 1282.766 | 0.0001
0.24931 | 1324.293 | 0.00011
0.25775 | 1365.758 | 0.00011
0.26581 | 1405.594 | 0.00012
0.27431 | 1449.68 | 0.00012
0.28287 | 1494.226 | 0.00013
0.29106 | 1533.837 | 0.00013
0.29937 | 1577.551 | 0.00014
0.30781 | 1622.302 | 0.00015
0.31606 | 1662.586 | 0.00014
0.32419 | 1707.036 | 0.00015
0.33256 | 1751.164 | 0.00016
0.34106 | 1795.239 | 0.00016
0.34931 | 1840.443 | 0.00017
0.35787 | 1887.89 | 0.00017
0.36625 | 1934.115 | 0.00018
0.37431 | 1975.856 | 0.00018
0.38262 | 2023.659 | 0.00019
0.39094 | 2070.456 | 0.0002
0.39925 | 2114.359 | 0.0002
0.40756 | 2164.427 | 0.00021
0.41612 | 2213.092 | 0.00021
0.42456 | 2258.843 | 0.00022
0.43262 | 2305.113 | 0.00022
0.44106 | 2354.05 | 0.00023
0.44944 | 2403.12 | 0.00023
0.4575 | 2447.874 | 0.00024
0.466 | 2498.726 | 0.00025
0.47444 | 2550.164 | 0.00025
0.48287 | 2596.842 | 0.00026
0.49106 | 2648.685 | 0.00027
0.49937 | 2699.086 | 0.00027
0.50787 | 2748.11 | 0.00028
0.51575 | 2795.052 | 0.00029
0.52419 | 2847.288 | 0.0003
0.53287 | 2901.254 | 0.0003
0.54106 | 2949.703 | 0.00031
0.54937 | 3001.732 | 0.00031
0.55781 | 3054.246 | 0.00032
0.56606 | 3101.224 | 0.00032
0.57412 | 3154.259 | 0.00033
0.58262 | 3208.076 | 0.00034
0.59112 | 3260.067 | 0.00035
0.59931 | 3312.254 | 0.00036
0.60775 | 3365.605 | 0.00036
0.61612 | 3419.721 | 0.00037
0.62431 | 3470.445 | 0.00038
0.63269 | 3526.88 | 0.00039
0.64094 | 3580.673 | 0.00039
0.64931 | 3630.321 | 0.0004
0.65756 | 3687.233 | 0.00041
0.66612 | 3743.587 | 0.00041
0.67456 | 3797.267 | 0.00042
0.68269 | 3851.649 | 0.00043
0.69112 | 3906.717 | 0.00044
0.69937 | 3961.463 | 0.00044
0.70744 | 4013.366 | 0.00045
0.71606 | 4073.539 | 0.00046
0.7245 | 4132.421 | 0.00047
0.73287 | 4185.017 | 0.00048
0.741 | 4242.17 | 0.00049
0.74925 | 4299.326 | 0.00049
0.75781 | 4356.656 | 0.0005
0.76575 | 4411.275 | 0.00051
0.77425 | 4470.5 | 0.00051
0.78281 | 4531.286 | 0.00052
0.791 | 4584.532 | 0.00053
0.79931 | 4644.523 | 0.00054
0.80787 | 4705.735 | 0.00055
0.81606 | 4757.92 | 0.00055
0.82419 | 4817.703 | 0.00056
0.8325 | 4875.932 | 0.00057
0.84106 | 4934.125 | 0.00058
0.84931 | 4995.397 | 0.00059
0.85781 | 5056.271 | 0.00059
0.86625 | 5115.852 | 0.0006
0.87425 | 5170.312 | 0.00061
0.88256 | 5232.514 | 0.00062
0.89087 | 5293.322 | 0.00063
0.89937 | 5351.007 | 0.00064
0.90762 | 5414.351 | 0.00064
0.91612 | 5475.701 | 0.00065
0.92444 | 5533.055 | 0.00066
0.93269 | 5594.626 | 0.00067
0.94112 | 5656.423 | 0.00068
0.94944 | 5717.215 | 0.00069
0.95756 | 5774.018 | 0.0007
0.96594 | 5837.413 | 0.0007
0.97437 | 5901.903 | 0.00071
0.98287 | 5962.434 | 0.00072
0.99106 | 6025.155 | 0.00073
0.99931 | 6087.161 | 0.00074
1.0078 | 6148.1 | 0.00075
1.0157 | 6206.463 | 0.00076
1.0243 | 6272.932 | 0.00077
1.0329 | 6339.404 | 0.00078
1.0411 | 6397.257 | 0.00079
1.0494 | 6461.181 | 0.0008
1.0577 | 6525.109 | 0.00081
1.066 | 6582.351 | 0.00082
1.0742 | 6648.829 | 0.00083
1.0826 | 6710.295 | 0.00084
1.0911 | 6772.837 | 0.00085
1.0993 | 6836.766 | 0.00086
1.1078 | 6900.9 | 0.00087
1.1162 | 6966.408 | 0.00088
1.1243 | 7024.17 | 0.00089
1.1327 | 7089.755 | 0.0009
1.1409 | 7152.873 | 0.00091
1.1493 | 7211.499 | 0.00093
1.1575 | 7278.874 | 0.00095
1.1662 | 7345.626 | 0.00096
1.1746 | 7403.936 | 0.00098
1.1827 | 7464.965 | 0.00099
1.1911 | 7526.189 | 0.00101
1.1993 | 7587.709 | 0.00102
1.2076 | 7646.284 | 0.00105
1.216 | 7709.23 | 0.00107
1.2245 | 7771.584 | 0.0011
1.2329 | 7826.105 | 0.00112
1.2409 | 7883.803 | 0.00115
1.2493 | 7940.052 | 0.0012
1.2579 | 7990.698 | 0.00126
1.2658 | 8034.438 | 0.00134
1.2743 | 8083.315 | 0.00144
1.2828 | 8129.139 | 0.00153
1.291 | 8165.485 | 0.00165
1.2994 | 8203.353 | 0.00179
1.3079 | 8233.33 | 0.00195
1.3161 | 8249.111 | 0.00214
1.3241 | 8262.186 | 0.00239
1.3325 | 8236.788 | 0.00283
1.3413 | 8178.831 | 0.00344
1.3494 | 8125.792 | 0.00408
1.3579 | 8083.317 | 0.00468
1.3662 | 8045.9 | 0.00527
1.3742 | 8017.593 | 0.00581
1.3827 | 8013.621 | 0.00631
1.391 | 8010.268 | 0.00678
1.3994 | 8002.97 | 0.00722
1.4076 | 8007.142 | 0.00765
1.4161 | 8009.562 | 0.00807
1.4246 | 8007.687 | 0.00848
1.4327 | 8011.842 | 0.00889
1.4411 | 8012.425 | 0.00928
1.4494 | 8014 | 0.00965
1.4575 | 8012.974 | 0.01001
1.466 | 8022.667 | 0.01036
1.4745 | 8028.889 | 0.01071
1.4829 | 8019.399 | 0.01106
1.4911 | 8011.927 | 0.01139
1.4993 | 8002.912 | 0.01169
1.5077 | 7993.776 | 0.012
1.5157 | 7982.502 | 0.0123
1.5243 | 7974.859 | 0.01261
1.5329 | 7962.892 | 0.0129
1.5411 | 7935.645 | 0.01318
1.5493 | 7906.084 | 0.01344
1.5578 | 7869.374 | 0.01366
1.5661 | 7822.511 | 0.01387
1.5742 | 7784.283 | 0.01404
1.5826 | 7747.297 | 0.01419
1.5911 | 7719.141 | 0.01432
1.5992 | 7699.458 | 0.01443
1.6078 | 7688.034 | 0.01455
1.6163 | 7676.981 | 0.01465
1.6244 | 7656.751 | 0.01475
1.6326 | 7648.006 | 0.01485
1.6409 | 7633.873 | 0.01494
1.6493 | 7616.283 | 0.01502
1.6576 | 7611.644 | 0.0151
1.6662 | 7601.705 | 0.01516
1.6746 | 7590.328 | 0.01522
1.6826 | 7582.548 | 0.01528
1.6911 | 7579.947 | 0.01533
1.6994 | 7580.072 | 0.01539
1.7076 | 7574.208 | 0.01544
1.7161 | 7577.292 | 0.0155
1.7245 | 7583.391 | 0.01556
1.7329 | 7584.112 | 0.01561
1.7411 | 7592.711 | 0.01566
1.7494 | 7601.158 | 0.01571
1.7579 | 7605.777 | 0.01575
1.7657 | 7605.491 | 0.01579
1.7742 | 7613.84 | 0.01584
1.7829 | 7623.667 | 0.01589
1.7911 | 7622.506 | 0.01594
1.7994 | 7623.581 | 0.016
1.8079 | 7623.549 | 0.01606
1.8161 | 7612.566 | 0.01612
1.8242 | 7610.681 | 0.01619
1.8326 | 7607.576 | 0.01626
1.8412 | 7600.26 | 0.01633
1.8494 | 7596.183 | 0.01639
1.8578 | 7595.24 | 0.01646
1.8662 | 7595.542 | 0.01653
1.8743 | 7593.18 | 0.01661
1.8827 | 7602.28 | 0.01669
1.891 | 7606.105 | 0.01676
1.8994 | 7608.355 | 0.01683
1.9075 | 7621.686 | 0.01691
1.9161 | 7635.537 | 0.01699
1.9246 | 7643.18 | 0.01707
1.9327 | 7649.826 | 0.01714
1.9412 | 7658.208 | 0.01722
1.9494 | 7664.525 | 0.01729
1.9574 | 7667.736 | 0.01736
1.9661 | 7681.627 | 0.01742
1.9746 | 7692.108 | 0.01747
1.9829 | 7692.274 | 0.01752
1.991 | 7697.328 | 0.01755
1.9992 | 7703.257 | 0.01758
2.0078 | 7710.304 | 0.0176
2.0158 | 7712.242 | 0.01761
2.0243 | 7717.712 | 0.01762
2.0329 | 7725.591 | 0.0176
2.041 | 7722.738 | 0.01758
2.0493 | 7728.516 | 0.01757
2.0579 | 7734.571 | 0.01754
2.0661 | 7727.432 | 0.01752
2.0743 | 7729.739 | 0.0175
2.0825 | 7728.309 | 0.01749
2.0911 | 7727.622 | 0.01749
2.0994 | 7726.467 | 0.01749
2.1079 | 7724.977 | 0.01749
2.1162 | 7720.223 | 0.0175
2.1243 | 7712.189 | 0.01751
2.1326 | 7713.834 | 0.01753
2.1409 | 7715.174 | 0.01753
2.1494 | 7711.78 | 0.01753
2.1577 | 7718.334 | 0.01753
2.1662 | 7725.589 | 0.01753
2.1744 | 7728.312 | 0.01753
2.1826 | 7741.171 | 0.01753
2.1911 | 7754.625 | 0.01753
2.1994 | 7765.014 | 0.01754
2.2076 | 7771.62 | 0.01755
2.2159 | 7785.741 | 0.01756
2.2244 | 7800.584 | 0.01757
2.2329 | 7808.307 | 0.01758
2.2411 | 7815.805 | 0.0176
2.2494 | 7821.855 | 0.01763
2.2579 | 7826.106 | 0.01764
2.2657 | 7827.277 | 0.01766
2.2742 | 7840.256 | 0.01769
2.2829 | 7851.957 | 0.01771
2.2911 | 7851.448 | 0.01774
2.2994 | 7858.493 | 0.01778
2.3077 | 7863.086 | 0.01781
2.3161 | 7862.409 | 0.01783
2.3243 | 7871.714 | 0.01787
2.3326 | 7875.758 | 0.0179
2.3412 | 7881.332 | 0.01793
2.3493 | 7887.117 | 0.01796
2.3577 | 7891.924 | 0.018
2.3662 | 7894.644 | 0.01803
2.3743 | 7885.831 | 0.01806
2.3827 | 7882.747 | 0.01809
2.3909 | 7872.995 | 0.01812
2.3992 | 7855.681 | 0.01813
2.4076 | 7853.5 | 0.01816
2.4162 | 7861.753 | 0.01819
2.4246 | 7875.995 | 0.01822
2.4327 | 7904.008 | 0.01826
2.441 | 7933.259 | 0.01829
2.4493 | 7962.149 | 0.01834
2.4576 | 7986.108 | 0.01839
2.4661 | 8010.224 | 0.01845
2.4745 | 8030.461 | 0.01851
2.4829 | 8041.53 | 0.01857
2.4909 | 8055.966 | 0.01864
2.4994 | 8071.574 | 0.01871
2.5078 | 8083.037 | 0.01878
2.5158 | 8089.384 | 0.01885
2.5243 | 8104.368 | 0.01892
2.5328 | 8117.226 | 0.01899
2.5411 | 8124.077 | 0.01906
2.5494 | 8136.481 | 0.01913
2.5578 | 8146.823 | 0.01921
2.5661 | 8150.46 | 0.01928
2.5741 | 8162.056 | 0.01935
2.5825 | 8172.607 | 0.01943
2.5912 | 8184.993 | 0.0195
2.5994 | 8193.497 | 0.01958
2.6078 | 8203.313 | 0.01965
2.6162 | 8213.778 | 0.01973
2.6242 | 8217.207 | 0.0198
2.6326 | 8231.765 | 0.01987
2.641 | 8242.683 | 0.01995
2.6465 | 8243.293 | 0.02
2.6467 | 8243.393 | 0.02
2.6511 | 8221.825 | 0.02004
2.6509 | 8115.411 | 0.02004
2.6505 | 8053.619 | 0.02003
2.6501 | 8009.543 | 0.02003
2.6497 | 7975.098 | 0.02003
2.6494 | 7949.111 | 0.02002
2.6492 | 7929.653 | 0.02002
2.6491 | 7913.658 | 0.02002
2.6491 | 7900.801 | 0.02002
2.6491 | 7890.098 | 0.02002
2.6491 | 7880.701 | 0.02002
2.6491 | 7872.462 | 0.02002
2.6491 | 7864.831 | 0.02002
2.649 | 7857.965 | 0.02002
2.649 | 7851.647 | 0.02002
2.649 | 7846.038 | 0.02002
2.649 | 7840.474 | 0.02002
2.649 | 7835.477 | 0.02002
2.649 | 7830.63 | 0.02002
2.649 | 7826.37 | 0.02002
2.649 | 7821.932 | 0.02002
2.649 | 7818.052 | 0.02002
2.649 | 7814.116 | 0.02002
2.649 | 7810.64 | 0.02002
2.649 | 7807.317 | 0.02002
2.649 | 7803.898 | 0.02002
2.649 | 7800.707 | 0.02002
2.649 | 7797.701 | 0.02002
2.649 | 7794.989 | 0.02002
2.649 | 7791.922 | 0.02002
2.649 | 7789.018 | 0.02002
2.649 | 7786.529 | 0.02002
2.649 | 7783.914 | 0.02002
2.649 | 7781.637 | 0.02002
2.649 | 7779.061 | 0.02002
2.649 | 7776.855 | 0.02002
2.649 | 7774.776 | 0.02002
2.649 | 7772.627 | 0.02002
2.649 | 7770.489 | 0.02002
2.649 | 7768.276 | 0.02002
2.649 | 7766.388 | 0.02002
2.649 | 7764.353 | 0.02002
2.649 | 7762.568 | 0.02002
2.649 | 7760.668 | 0.02002
2.649 | 7758.923 | 0.02002
2.649 | 7757.292 | 0.02002
2.649 | 7755.768 | 0.02002
2.649 | 7754.1 | 0.02002
2.649 | 7752.419 | 0.02002
2.649 | 7750.886 | 0.02002
2.649 | 7749.315 | 0.02002
2.649 | 7747.953 | 0.02002
2.649 | 7746.548 | 0.02002
2.649 | 7744.983 | 0.02002
2.649 | 7743.536 | 0.02002
2.649 | 7742.28 | 0.02002
2.649 | 7741.139 | 0.02002
2.649 | 7739.769 | 0.02002
2.649 | 7738.493 | 0.02002
2.649 | 7737.104 | 0.02002
2.649 | 7735.928 | 0.02002
2.649 | 7734.747 | 0.02002
2.649 | 7733.588 | 0.02002
2.649 | 7732.358 | 0.02002
2.649 | 7731.523 | 0.02002
2.649 | 7730.138 | 0.02002
2.649 | 7729.033 | 0.02002
2.649 | 7728.037 | 0.02002
2.649 | 7726.969 | 0.02002
2.649 | 7726.057 | 0.02002
2.649 | 7724.81 | 0.02002
2.649 | 7723.964 | 0.02002
2.649 | 7723.077 | 0.02002
2.649 | 7722.013 | 0.02002
2.649 | 7721.077 | 0.02002
2.649 | 7720.081 | 0.02002
2.649 | 7719.306 | 0.02002
2.649 | 7718.333 | 0.02002
2.649 | 7717.529 | 0.02002
2.649 | 7716.609 | 0.02002
2.649 | 7715.841 | 0.02002
2.649 | 7714.838 | 0.02002
2.649 | 7713.944 | 0.02002
2.649 | 7713.251 | 0.02002
2.649 | 7712.375 | 0.02002
2.649 | 7711.624 | 0.02002
2.649 | 7710.863 | 0.02002
2.649 | 7710.247 | 0.02002
2.649 | 7709.355 | 0.02002
2.649 | 7708.553 | 0.02002
2.649 | 7707.67 | 0.02002
2.649 | 7707.118 | 0.02002
2.649 | 7706.349 | 0.02002
2.649 | 7705.636 | 0.02002
2.649 | 7704.942 | 0.02002
2.649 | 7704.374 | 0.02002
2.649 | 7703.651 | 0.02002
2.649 | 7702.682 | 0.02002
2.649 | 7702.285 | 0.02002
2.649 | 7701.538 | 0.02002
2.649 | 7701.073 | 0.02002
2.649 | 7700.217 | 0.02002
2.649 | 7699.524 | 0.02002
2.649 | 7699.243 | 0.02002
2.649 | 7698.379 | 0.02002
2.649 | 7697.778 | 0.02002
2.649 | 7697.298 | 0.02002
2.649 | 7696.659 | 0.02002
2.649 | 7696.023 | 0.02002
2.649 | 7695.449 | 0.02002
2.649 | 7694.871 | 0.02002
2.649 | 7694.13 | 0.02002
2.649 | 7693.698 | 0.02002
2.649 | 7693.112 | 0.02002
2.649 | 7692.657 | 0.02002
2.649 | 7691.986 | 0.02002
2.649 | 7691.641 | 0.02002
2.649 | 7690.988 | 0.02002
2.649 | 7690.638 | 0.02002
2.649 | 7689.993 | 0.02002
2.649 | 7689.207 | 0.02002
2.649 | 7688.916 | 0.02002
2.649 | 7688.454 | 0.02002
2.649 | 7687.958 | 0.02002
2.649 | 7687.392 | 0.02002
2.649 | 7687.083 | 0.02002
2.649 | 7686.605 | 0.02002
2.649 | 7686.09 | 0.02002
2.649 | 7685.413 | 0.02002
2.649 | 7684.917 | 0.02002
2.649 | 7684.495 | 0.02002
2.649 | 7683.88 | 0.02002
2.649 | 7683.709 | 0.02002
2.649 | 7682.627 | 0.02002
2.649 | 7682.394 | 0.02002
2.649 | 7681.82 | 0.02002
2.649 | 7681.79 | 0.02002
2.649 | 7680.735 | 0.02002
2.649 | 7680.473 | 0.02002
2.649 | 7679.9 | 0.02002
2.649 | 7679.01 | 0.02002
2.649 | 7678.843 | 0.02002
2.649 | 7678.319 | 0.02002
2.649 | 7677.74 | 0.02002
2.649 | 7677.275 | 0.02002
2.649 | 7676.927 | 0.02002
2.649 | 7676.52 | 0.02002
2.649 | 7675.498 | 0.02002
2.649 | 7675.694 | 0.02002
2.649 | 7674.553 | 0.02002
2.649 | 7674.917 | 0.02002
2.649 | 7673.944 | 0.02002
2.649 | 7673.618 | 0.02002
2.649 | 7673.386 | 0.02002
2.649 | 7672.827 | 0.02002
2.649 | 7672.723 | 0.02002
2.649 | 7671.74 | 0.02002
2.649 | 7671.419 | 0.02002
2.649 | 7670.997 | 0.02002
2.649 | 7670.189 | 0.02002
2.649 | 7670.655 | 0.02002
2.649 | 7670.119 | 0.02002
2.649 | 7669.944 | 0.02002
2.649 | 7670.98 | 0.02002
2.649 | 7669.917 | 0.02002
2.649 | 7669.406 | 0.02002
2.649 | 7669.035 | 0.02002
2.649 | 7668.523 | 0.02002
2.649 | 7668.308 | 0.02002
2.649 | 7668.009 | 0.02002
2.649 | 7667.881 | 0.02002
2.649 | 7667.541 | 0.02002
2.649 | 7666.969 | 0.02002
2.649 | 7666.974 | 0.02002
2.649 | 7666.498 | 0.02002
2.649 | 7666.236 | 0.02002
2.649 | 7665.651 | 0.02002
2.649 | 7665.646 | 0.02002
2.649 | 7665.201 | 0.02002
2.649 | 7665.013 | 0.02002
2.649 | 7664.797 | 0.02002
2.649 | 7664.419 | 0.02002
2.649 | 7664.084 | 0.02002
2.649 | 7663.933 | 0.02002
2.649 | 7663.532 | 0.02002
2.649 | 7663.171 | 0.02002
2.649 | 7663.06 | 0.02002
2.649 | 7662.624 | 0.02002
2.649 | 7662.219 | 0.02002
2.649 | 7662.084 | 0.02002
2.649 | 7661.659 | 0.02002
2.649 | 7661.398 | 0.02002
2.649 | 7661.104 | 0.02002
2.649 | 7661.015 | 0.02002
2.649 | 7660.581 | 0.02002
2.649 | 7660.667 | 0.02002
2.649 | 7660.306 | 0.02002
2.649 | 7660.082 | 0.02002
2.649 | 7659.844 | 0.02002
2.649 | 7659.661 | 0.02002
2.649 | 7659.399 | 0.02002
2.649 | 7659.286 | 0.02002
2.649 | 7658.654 | 0.02002
2.649 | 7659.011 | 0.02002
2.649 | 7658.524 | 0.02002
2.649 | 7657.85 | 0.02002
2.649 | 7658.028 | 0.02002
2.649 | 7657.601 | 0.02002
2.649 | 7657.013 | 0.02002
2.649 | 7656.614 | 0.02002
2.649 | 7656.816 | 0.02002
2.649 | 7656.478 | 0.02002
2.649 | 7656.255 | 0.02002
2.649 | 7655.741 | 0.02002
2.649 | 7655.658 | 0.02002
2.649 | 7655.242 | 0.02002
2.649 | 7655.244 | 0.02002
2.649 | 7654.751 | 0.02002
2.649 | 7654.619 | 0.02002
2.649 | 7654.328 | 0.02002
2.649 | 7653.918 | 0.02002
2.649 | 7653.822 | 0.02002
2.649 | 7653.479 | 0.02002
2.649 | 7653.154 | 0.02002
2.649 | 7652.91 | 0.02002
2.649 | 7652.893 | 0.02002
2.649 | 7652.471 | 0.02002
2.649 | 7652.303 | 0.02002
2.649 | 7652.202 | 0.02002
2.649 | 7651.986 | 0.02002
2.649 | 7651.839 | 0.02002
2.649 | 7651.528 | 0.02002
2.649 | 7651.227 | 0.02002
2.649 | 7651.199 | 0.02002
2.649 | 7650.798 | 0.02002
2.649 | 7650.699 | 0.02002
2.649 | 7650.374 | 0.02002
2.649 | 7650.103 | 0.02002
2.649 | 7649.947 | 0.02002
2.649 | 7649.775 | 0.02002
2.649 | 7649.51 | 0.02002
2.649 | 7649.29 | 0.02002
2.649 | 7649.122 | 0.02002
2.649 | 7648.84 | 0.02002
2.649 | 7648.66 | 0.02002
2.649 | 7648.199 | 0.02002
2.649 | 7648.279 | 0.02002
2.649 | 7647.941 | 0.02002
2.649 | 7647.953 | 0.02002
2.649 | 7647.953 | 0.02002
2.6495 | 7648.066 | 0.02002
2.659 | 7779.893 | 0.0201
2.6696 | 8029.828 | 0.02018
2.6787 | 8167.381 | 0.02025
2.6871 | 8247.47 | 0.02032
2.6953 | 8289.494 | 0.02039
2.7036 | 8315.108 | 0.02045
2.7119 | 8332.099 | 0.02052
2.7204 | 8343.23 | 0.02058
2.7287 | 8352.078 | 0.02065
2.7371 | 8359.807 | 0.02071
2.7456 | 8364.986 | 0.02078
2.7536 | 8369.458 | 0.02084
2.7619 | 8379.623 | 0.02091
2.7704 | 8388.097 | 0.02098
2.7787 | 8394.27 | 0.02104
2.7872 | 8406.063 | 0.02111
2.7955 | 8414.037 | 0.02117
2.8037 | 8417.131 | 0.02124
2.8119 | 8428.649 | 0.0213
2.8204 | 8439.055 | 0.02137
2.8287 | 8442.621 | 0.02144
2.8367 | 8450.727 | 0.0215
2.8454 | 8464.031 | 0.02157
2.8539 | 8472.2 | 0.02163
2.8621 | 8477.863 | 0.0217
2.8704 | 8485.599 | 0.02176
2.8788 | 8494.201 | 0.02183
2.887 | 8497.655 | 0.02189
2.8951 | 8507.406 | 0.02196
2.9038 | 8522.799 | 0.02203
2.9123 | 8527.421 | 0.02209
2.9204 | 8533.758 | 0.02216
2.9288 | 8544.013 | 0.02222
2.9371 | 8551.057 | 0.02229
2.9453 | 8559.047 | 0.02235
2.9536 | 8567.517 | 0.02242
2.962 | 8577.606 | 0.02249
2.9705 | 8584.687 | 0.02255
2.9786 | 8592.703 | 0.02262
2.9871 | 8603.486 | 0.02268
2.9956 | 8610.755 | 0.02275
3.0037 | 8615.051 | 0.02281
3.012 | 8624.278 | 0.02288
3.0203 | 8631.275 | 0.02294
3.0286 | 8639.405 | 0.02301
3.0371 | 8651.954 | 0.02308
3.0456 | 8661.169 | 0.02314
3.0539 | 8663.071 | 0.02321
3.0619 | 8671.315 | 0.02327
3.0703 | 8681.143 | 0.02334
3.0787 | 8687.903 | 0.0234
3.0868 | 8696.313 | 0.02347
3.0954 | 8708.006 | 0.02354
3.1039 | 8714.305 | 0.0236
3.112 | 8718.18 | 0.02367
3.1204 | 8728.771 | 0.02373
3.1289 | 8738.536 | 0.0238
3.1371 | 8740.819 | 0.02386
3.1451 | 8748.515 | 0.02393
3.1537 | 8761.424 | 0.02399
3.1621 | 8766.813 | 0.02406
3.1704 | 8775.855 | 0.02413
3.1789 | 8785.455 | 0.02419
3.1871 | 8789.07 | 0.02426
3.1953 | 8795.882 | 0.02432
3.2035 | 8802.995 | 0.02439
3.2119 | 8814.888 | 0.02445
3.2205 | 8823.551 | 0.02452
3.2287 | 8830.094 | 0.02459
3.2371 | 8837.859 | 0.02465
3.2455 | 8842.729 | 0.02472
3.2536 | 8848.571 | 0.02478
3.262 | 8860.498 | 0.02485
3.2704 | 8865.878 | 0.02491
3.2786 | 8871.458 | 0.02498
3.2871 | 8882.115 | 0.02504
3.2954 | 8891.426 | 0.02511
3.3039 | 8896.365 | 0.02518
3.3119 | 8903.097 | 0.02524
3.3204 | 8911.96 | 0.02531
3.3287 | 8915.202 | 0.02537
3.3367 | 8922.268 | 0.02544
3.3454 | 8937.419 | 0.0255
3.3539 | 8943.328 | 0.02557
3.3621 | 8946.149 | 0.02564
3.3704 | 8953.482 | 0.0257
3.3787 | 8960.787 | 0.02577
3.387 | 8965.095 | 0.02583
3.3952 | 8975.47 | 0.0259
3.4038 | 8986.473 | 0.02596
3.4123 | 8991.102 | 0.02603
3.4202 | 8995.455 | 0.02609
3.4287 | 9005.293 | 0.02616
3.4372 | 9013.915 | 0.02623
3.4454 | 9019.646 | 0.02629
3.4536 | 9024.562 | 0.02636
3.462 | 9034.732 | 0.02642
3.4704 | 9040.313 | 0.02649
3.4787 | 9050.038 | 0.02655
3.4872 | 9058.795 | 0.02662
3.4956 | 9062.839 | 0.02669
3.5037 | 9065.916 | 0.02675
3.5119 | 9074.01 | 0.02682
3.5202 | 9081.574 | 0.02688
3.5287 | 9090.689 | 0.02695
3.5371 | 9099.616 | 0.02701
3.5456 | 9107.115 | 0.02708
3.5538 | 9107.521 | 0.02715
3.5618 | 9115.793 | 0.02721
3.5704 | 9127.346 | 0.02728
3.5787 | 9130.665 | 0.02734
3.5867 | 9136.429 | 0.0274
3.5955 | 9149.444 | 0.02747
3.6037 | 9153.104 | 0.02754
3.6121 | 9158.817 | 0.0276
3.6204 | 9166.768 | 0.02767
3.6288 | 9173.563 | 0.02774
3.6371 | 9175.253 | 0.0278
3.6451 | 9182.505 | 0.02786
3.6537 | 9194.743 | 0.02793
3.6623 | 9201.381 | 0.028
3.6704 | 9205.931 | 0.02806
3.6789 | 9213.896 | 0.02813
3.6872 | 9220.183 | 0.0282
3.6953 | 9222.97 | 0.02826
3.7036 | 9231.985 | 0.02832
3.712 | 9242.096 | 0.02839
3.7205 | 9247.351 | 0.02846
3.7287 | 9253.941 | 0.02852
3.737 | 9261.134 | 0.02859
3.7456 | 9267.433 | 0.02866
3.7537 | 9272.515 | 0.02872
3.762 | 9279.392 | 0.02878
3.7704 | 9285.234 | 0.02885
3.7786 | 9290.574 | 0.02892
3.7869 | 9299.248 | 0.02898
3.7956 | 9310.246 | 0.02905
3.8039 | 9311.58 | 0.02911
3.8119 | 9317.94 | 0.02918
3.8204 | 9327.383 | 0.02924
3.8286 | 9329.425 | 0.02931
3.8367 | 9337.956 | 0.02937
3.8455 | 9350.085 | 0.02944
3.8538 | 9353.111 | 0.02951
3.8621 | 9356.873 | 0.02957
3.8703 | 9362.903 | 0.02964
3.8788 | 9371.472 | 0.0297
3.8871 | 9375.847 | 0.02977
3.8952 | 9381.269 | 0.02983
3.9038 | 9391.795 | 0.0299
3.9122 | 9395.687 | 0.02997
3.9202 | 9401.989 | 0.03003
3.9289 | 9411.51 | 0.0301
3.9372 | 9415.994 | 0.03016
3.9453 | 9419.223 | 0.03023
3.9536 | 9425.641 | 0.03029
3.9619 | 9434.797 | 0.03036
3.9705 | 9442.628 | 0.03043
3.9787 | 9449.313 | 0.03049
3.9871 | 9454.922 | 0.03056
3.9956 | 9458.427 | 0.03062
4.0036 | 9461.352 | 0.03069
4.0119 | 9470.696 | 0.03075
4.0204 | 9477.522 | 0.03082
4.0287 | 9481.793 | 0.03088
4.0371 | 9490.133 | 0.03095
4.0455 | 9497.682 | 0.03102
4.0537 | 9498.591 | 0.03108
4.0619 | 9507.648 | 0.03115
4.0704 | 9514.832 | 0.03121
4.0788 | 9517.706 | 0.03128
4.0868 | 9523.092 | 0.03134
4.0954 | 9533.952 | 0.03141
4.1038 | 9539.586 | 0.03148
4.1122 | 9543.501 | 0.03154
4.1204 | 9548.323 | 0.03161
4.1288 | 9555.024 | 0.03167
4.1369 | 9556.101 | 0.03174
4.1451 | 9563.509 | 0.0318
4.1538 | 9576.511 | 0.03187
4.1623 | 9579.592 | 0.03194
4.1704 | 9582.542 | 0.032
4.1788 | 9590.911 | 0.03207
4.187 | 9594.556 | 0.03213
4.1954 | 9601.541 | 0.0322
4.2036 | 9607.105 | 0.03226
4.212 | 9614.158 | 0.03233
4.2205 | 9619.479 | 0.03239
4.2286 | 9624.611 | 0.03246
4.2371 | 9632.87 | 0.03253
4.2456 | 9637.399 | 0.03259
4.2537 | 9639.628 | 0.03266
4.262 | 9646.459 | 0.03272
4.2702 | 9649.921 | 0.03279
4.2786 | 9657.611 | 0.03285
4.2871 | 9666.401 | 0.03292
4.2956 | 9673.662 | 0.03299
4.3039 | 9672.468 | 0.03305
4.3118 | 9678.872 | 0.03311
4.3202 | 9686.759 | 0.03318
4.3287 | 9691.056 | 0.03325
4.3368 | 9696.763 | 0.03331
4.3455 | 9707.29 | 0.03338
4.3539 | 9710.481 | 0.03344
4.362 | 9711.5 | 0.03351
4.3704 | 9719.623 | 0.03357
4.3788 | 9727.051 | 0.03364
4.3871 | 9727.737 | 0.03371
4.3951 | 9732.611 | 0.03377
4.4036 | 9742.671 | 0.03384
4.4121 | 9746.255 | 0.0339
4.4204 | 9753.314 | 0.03397
4.4289 | 9760.843 | 0.03404
4.4372 | 9763.049 | 0.0341
4.4453 | 9767.096 | 0.03416
4.4535 | 9770.985 | 0.03423
4.4619 | 9781.129 | 0.0343
4.4705 | 9786.895 | 0.03436
4.4787 | 9791.704 | 0.03443
4.4871 | 9796.924 | 0.03449
4.4955 | 9800.157 | 0.03456
4.5036 | 9803.254 | 0.03462
4.5121 | 9812.104 | 0.03469
4.5204 | 9815.004 | 0.03476
4.5287 | 9820.015 | 0.03482
4.5371 | 9827.024 | 0.03489
4.5454 | 9834.02 | 0.03495
4.5539 | 9836.515 | 0.03502
4.5619 | 9841.792 | 0.03508
4.5704 | 9847.901 | 0.03515
4.5786 | 9849.637 | 0.03521
4.5867 | 9855.139 | 0.03528
4.5955 | 9867.945 | 0.03535
4.6039 | 9871.668 | 0.03541
4.6121 | 9871.778 | 0.03548
4.6203 | 9877.144 | 0.03554
4.6287 | 9883.932 | 0.03561
4.637 | 9886.32 | 0.03567
4.6452 | 9893.173 | 0.03574
4.6538 | 9902.024 | 0.03581
4.6623 | 9904.242 | 0.03587
4.6703 | 9907.396 | 0.03594
4.6788 | 9915.766 | 0.036
4.6872 | 9919.965 | 0.03607
4.6954 | 9923.826 | 0.03613
4.7036 | 9927.752 | 0.0362
4.7119 | 9935.268 | 0.03626
4.7204 | 9939.638 | 0.03633
4.7287 | 9946.585 | 0.0364
4.7372 | 9952.874 | 0.03646
4.7456 | 9954.536 | 0.03653
4.7536 | 9955.865 | 0.03659
4.7619 | 9962.913 | 0.03666
4.7703 | 9967.853 | 0.03672
4.7786 | 9972.954 | 0.03679
4.7871 | 9980.645 | 0.03686
4.7956 | 9986.703 | 0.03692
4.8037 | 9985.473 | 0.03699
4.8118 | 9991.742 | 0.03705
4.8204 | 10001 | 0.03712
4.8288 | 10002.35 | 0.03718
4.8368 | 10005.98 | 0.03725
4.8454 | 10015.75 | 0.03732
4.8538 | 10019.18 | 0.03738
4.8621 | 10021.56 | 0.03745
4.8704 | 10027 | 0.03751
4.8789 | 10033.06 | 0.03758
4.8871 | 10033.53 | 0.03764
4.8951 | 10037.58 | 0.03771
4.9037 | 10048.51 | 0.03777
4.9123 | 10052.7 | 0.03784
4.9203 | 10055.08 | 0.03791
4.9289 | 10061.78 | 0.03797
4.9371 | 10064.75 | 0.03804
4.9452 | 10067.09 | 0.0381
4.9536 | 10073.84 | 0.03817
4.962 | 10081.7 | 0.03823
4.9706 | 10084.98 | 0.0383
4.9787 | 10089.17 | 0.03836
4.987 | 10094.35 | 0.03843
4.9956 | 10097.75 | 0.0385
5.0037 | 10101.73 | 0.03856
5.012 | 10106.54 | 0.03863
5.0204 | 10109.67 | 0.03869
5.0286 | 10113.9 | 0.03876
5.037 | 10121.39 | 0.03882
5.0456 | 10128.98 | 0.03889
5.0539 | 10129.53 | 0.03896
5.0619 | 10133.25 | 0.03902
5.0704 | 10139.44 | 0.03909
5.0786 | 10140.28 | 0.03915
5.0868 | 10146.9 | 0.03922
5.0955 | 10157.23 | 0.03928
5.1039 | 10159.06 | 0.03935
5.1121 | 10159.63 | 0.03941
5.1203 | 10164.31 | 0.03948
5.1288 | 10171.03 | 0.03955
5.1371 | 10172.87 | 0.03961
5.1451 | 10177.18 | 0.03968
5.1538 | 10186.16 | 0.03974
5.1622 | 10187.87 | 0.03981
5.1702 | 10191.07 | 0.03987
5.1789 | 10200.06 | 0.03994
5.1872 | 10202.75 | 0.04001
5.1954 | 10204.84 | 0.04007
5.2036 | 10208.1 | 0.04014
5.2118 | 10214.44 | 0.0402
5.2204 | 10220.96 | 0.04027
5.2287 | 10225.86 | 0.04033
5.2371 | 10230.03 | 0.0404
5.2456 | 10232.65 | 0.04047
5.2536 | 10233.87 | 0.04053
5.2619 | 10240.33 | 0.0406
5.2704 | 10246.39 | 0.04066
5.2787 | 10248.57 | 0.04073
5.2872 | 10254.47 | 0.04079
5.2955 | 10259.83 | 0.04086
5.3037 | 10259.09 | 0.04092
5.3119 | 10266.67 | 0.04099
5.3204 | 10272.86 | 0.04106
5.3288 | 10272.93 | 0.04112
5.3368 | 10276.88 | 0.04118
5.3454 | 10285.98 | 0.04125
5.3539 | 10290.39 | 0.04132
5.3621 | 10292.24 | 0.04138
5.3704 | 10295.6 | 0.04145
5.3788 | 10300.35 | 0.04151
5.387 | 10300.87 | 0.04158
5.3951 | 10305.77 | 0.04164
5.4038 | 10316.5 | 0.04171
5.4123 | 10318.49 | 0.04178
5.4204 | 10319.87 | 0.04184
5.4289 | 10325.94 | 0.04191
5.4371 | 10328.63 | 0.04197
5.4453 | 10332.33 | 0.04204
5.4536 | 10337.31 | 0.0421
5.462 | 10343.46 | 0.04217
5.4705 | 10346.16 | 0.04224
5.4786 | 10350.82 | 0.0423
5.4871 | 10357.1 | 0.04237
5.4956 | 10359.87 | 0.04244
5.5037 | 10360.14 | 0.0425
5.512 | 10365.73 | 0.04256
5.5203 | 10368.4 | 0.04263
5.5286 | 10372.2 | 0.04269
5.5371 | 10380.84 | 0.04276
5.5456 | 10385.99 | 0.04283
5.5539 | 10384.53 | 0.04289
5.5619 | 10388.83 | 0.04296
5.5702 | 10394.78 | 0.04302
5.5787 | 10397.7 | 0.04309
5.5868 | 10401.58 | 0.04315
5.5955 | 10410 | 0.04322
5.6039 | 10412.97 | 0.04329
5.612 | 10412.62 | 0.04335
5.6203 | 10418.09 | 0.04342
5.6288 | 10423.91 | 0.04348
5.6371 | 10423.57 | 0.04355
5.6452 | 10427.31 | 0.04361
5.6537 | 10435.94 | 0.04368
5.6622 | 10438.26 | 0.04375
5.6703 | 10442.02 | 0.04381
5.6789 | 10448.03 | 0.04388
5.6872 | 10449.31 | 0.04394
5.6953 | 10452.1 | 0.04401
5.7036 | 10455.8 | 0.04407
5.7119 | 10462.68 | 0.04414
5.7206 | 10467.64 | 0.04421
5.7287 | 10469.78 | 0.04427
5.7371 | 10474.02 | 0.04434
5.7455 | 10475.96 | 0.0444
5.7536 | 10478.02 | 0.04447
5.762 | 10484.86 | 0.04453
5.7704 | 10486.75 | 0.0446
5.7787 | 10489.86 | 0.04466
5.7871 | 10495.71 | 0.04473
5.7955 | 10501.23 | 0.0448
5.8039 | 10502.23 | 0.04486
5.8119 | 10506.06 | 0.04493
5.8204 | 10511.18 | 0.04499
5.8287 | 10511.35 | 0.04506
5.8367 | 10514.83 | 0.04512
5.8454 | 10525.92 | 0.04519
5.8539 | 10528.07 | 0.04526
5.8621 | 10527.57 | 0.04532
5.8704 | 10531.86 | 0.04539
5.8788 | 10536.33 | 0.04545
5.8869 | 10536.64 | 0.04552
5.8952 | 10542.07 | 0.04558
5.9038 | 10549.98 | 0.04565
5.9123 | 10551.04 | 0.04572
5.9203 | 10552.9 | 0.04578
5.9288 | 10559.45 | 0.04585
5.9372 | 10563.57 | 0.04591
5.9454 | 10565.01 | 0.04598
5.9536 | 10567.74 | 0.04604
5.9619 | 10573.36 | 0.04611
5.9704 | 10576.4 | 0.04617
5.9787 | 10581.62 | 0.04624
5.9871 | 10587.12 | 0.04631
5.9956 | 10587.29 | 0.04637
6.0036 | 10587.83 | 0.04644
6.0119 | 10593 | 0.0465
6.0203 | 10597.13 | 0.04657
6.0287 | 10601.42 | 0.04663
6.0371 | 10606.48 | 0.0467
6.0456 | 10610.38 | 0.04677
6.0538 | 10609.23 | 0.04683
6.0618 | 10614.02 | 0.04689
6.0704 | 10621.47 | 0.04696
6.0788 | 10622.31 | 0.04703
6.0868 | 10624.24 | 0.04709
6.0954 | 10632.48 | 0.04716
6.1037 | 10634.63 | 0.04722
6.1121 | 10636.23 | 0.04729
6.1204 | 10640.88 | 0.04735
6.1288 | 10644.29 | 0.04742
6.1371 | 10643.18 | 0.04749
6.1451 | 10647.6 | 0.04755
6.1537 | 10656.24 | 0.04762
6.1623 | 10659.01 | 0.04768
6.1703 | 10660.78 | 0.04775
6.1789 | 10665.89 | 0.04782
6.1871 | 10667.35 | 0.04788
6.1952 | 10669.46 | 0.04794
6.2036 | 10674.15 | 0.04801
6.2119 | 10680.35 | 0.04808
6.2205 | 10682.75 | 0.04814
6.2287 | 10685.88 | 0.04821
6.237 | 10689.97 | 0.04827
6.2455 | 10692.26 | 0.04834
6.2537 | 10694.04 | 0.0484
6.262 | 10698.6 | 0.04847
6.2704 | 10700.73 | 0.04854
6.2786 | 10703.06 | 0.0486
6.287 | 10709.52 | 0.04867
6.2956 | 10715.35 | 0.04873
6.3039 | 10713.85 | 0.0488
6.3119 | 10716.69 | 0.04886
6.3204 | 10722.02 | 0.04893
6.3286 | 10722.01 | 0.04899
6.3368 | 10727.27 | 0.04906
6.3455 | 10736.65 | 0.04913
6.3539 | 10737.59 | 0.04919
6.3621 | 10736.04 | 0.04926
6.3703 | 10739.58 | 0.04932
6.3787 | 10745.71 | 0.04939
6.3871 | 10746.9 | 0.04945
6.3951 | 10748.39 | 0.04952
6.4038 | 10756.63 | 0.04959
6.4123 | 10757.65 | 0.04965
6.4202 | 10759.59 | 0.04972
6.4289 | 10766.93 | 0.04978
6.4372 | 10768.6 | 0.04985
6.4454 | 10768.99 | 0.04991
6.4536 | 10771.54 | 0.04998
6.4619 | 10777.23 | 0.05004
6.4704 | 10782.07 | 0.05011
6.4787 | 10786.41 | 0.05018
6.4871 | 10788.84 | 0.05024
6.4956 | 10789.44 | 0.05031
6.5035 | 10788.51 | 0.05037
6.5119 | 10795.94 | 0.05044
6.5204 | 10799.17 | 0.0505
6.5287 | 10801.31 | 0.05057
6.5371 | 10805.38 | 0.05064
6.5455 | 10810.71 | 0.0507
6.5537 | 10808.96 | 0.05077
6.5619 | 10815.06 | 0.05083
6.5704 | 10819.12 | 0.0509
6.5788 | 10818.57 | 0.05096
6.5868 | 10821.35 | 0.05103
6.5954 | 10829.09 | 0.05109
6.6038 | 10832.67 | 0.05116
6.6121 | 10833.02 | 0.05123
6.6204 | 10835.29 | 0.05129
6.6288 | 10839 | 0.05136
6.6369 | 10837.81 | 0.05142
6.6451 | 10842.2 | 0.05149
6.6538 | 10851.78 | 0.05155
6.6623 | 10852.55 | 0.05162
6.6704 | 10852.43 | 0.05169
6.6789 | 10858.17 | 0.05175
6.6871 | 10859.19 | 0.05182
6.6953 | 10863.01 | 0.05188
6.7037 | 10865.71 | 0.05195
6.712 | 10869.86 | 0.05201
6.7205 | 10872 | 0.05208
6.7286 | 10875.34 | 0.05214
6.7371 | 10880.4 | 0.05221
6.7456 | 10882.31 | 0.05228
6.7536 | 10880.9 | 0.05234
6.762 | 10885.54 | 0.05241
6.7703 | 10887.84 | 0.05247
6.7786 | 10891.36 | 0.05254
6.7871 | 10897.72 | 0.0526
6.7956 | 10901.03 | 0.05267
6.8039 | 10898.75 | 0.05274
6.8119 | 10901.53 | 0.0528
6.8202 | 10907.02 | 0.05287
6.8286 | 10908.29 | 0.05293
6.8368 | 10911.54 | 0.053
6.8455 | 10919.46 | 0.05306
6.8539 | 10919.86 | 0.05313
6.8621 | 10919.04 | 0.05319
6.8703 | 10923.29 | 0.05326
6.8788 | 10928.01 | 0.05333
6.8871 | 10926.1 | 0.05339
6.8951 | 10929.18 | 0.05345
6.9037 | 10936.89 | 0.05352
6.9121 | 10937.17 | 0.05359
6.9203 | 10940.78 | 0.05365
6.9289 | 10945.92 | 0.05372
6.9372 | 10946.16 | 0.05379
6.9453 | 10947.26 | 0.05385
6.9535 | 10949.56 | 0.05391
6.9619 | 10956.06 | 0.05398
6.9704 | 10959 | 0.05405
6.9787 | 10961.48 | 0.05411
6.9871 | 10964.67 | 0.05418
6.9955 | 10964.43 | 0.05425
7.0036 | 10966.02 | 0.05431
7.0121 | 10972.02 | 0.05438
7.0204 | 10972.69 | 0.05444
7.0287 | 10973.91 | 0.05451
7.037 | 10978.44 | 0.05457
7.0455 | 10983.98 | 0.05464
7.0539 | 10983.43 | 0.0547
7.0619 | 10985.98 | 0.05477
7.0704 | 10990.79 | 0.05484
7.0787 | 10989.98 | 0.0549
7.0866 | 10991.69 | 0.05496
7.0954 | 11001.77 | 0.05503
7.1039 | 11003.52 | 0.0551
7.1121 | 11001.15 | 0.05516
7.1204 | 11003.97 | 0.05523
7.1287 | 11007.21 | 0.05529
7.1369 | 11007.3 | 0.05536
7.1452 | 11011.95 | 0.05542
7.1538 | 11019.16 | 0.05549
7.1623 | 11018.42 | 0.05556
7.1703 | 11019.71 | 0.05562
7.1788 | 11024.49 | 0.05569
7.1871 | 11026.92 | 0.05575
7.1954 | 11028.46 | 0.05582
7.2036 | 11030.03 | 0.05588
7.2119 | 11034.79 | 0.05595
7.2204 | 11036.97 | 0.05602
7.2287 | 11041.9 | 0.05608
7.2371 | 11044.8 | 0.05615
7.2456 | 11044.78 | 0.05621
7.2536 | 11043.94 | 0.05628
7.2619 | 11048.59 | 0.05634
7.2703 | 11051.15 | 0.05641
7.2787 | 11054.66 | 0.05647
7.2872 | 11059.18 | 0.05654
7.2956 | 11062 | 0.05661
7.3038 | 11059.27 | 0.05667
7.3118 | 11062.82 | 0.05674
7.3204 | 11069.35 | 0.0568
7.3288 | 11068.81 | 0.05687
7.3368 | 11070.08 | 0.05693
7.3454 | 11076.99 | 0.057
7.3538 | 11078.81 | 0.05707
7.3621 | 11078.73 | 0.05713
7.3704 | 11082.64 | 0.0572
7.3788 | 11084.99 | 0.05726
7.3871 | 11083.46 | 0.05733
7.3951 | 11086.06 | 0.05739
7.4037 | 11094.4 | 0.05746
7.4123 | 11096.29 | 0.05753
7.4203 | 11096.29 | 0.05759
7.4289 | 11100.37 | 0.05766
7.4371 | 11100.64 | 0.05772
7.4452 | 11101.74 | 0.05779
7.4536 | 11107.38 | 0.05785
7.462 | 11111.2 | 0.05792
7.4706 | 11112.83 | 0.05799
7.4787 | 11114.57 | 0.05805
7.487 | 11117.21 | 0.05812
7.4956 | 11119.79 | 0.05818
7.5037 | 11119.76 | 0.05825
7.512 | 11123.32 | 0.05831
7.5204 | 11125.05 | 0.05838
7.5286 | 11125.85 | 0.05844
7.537 | 11131.09 | 0.05851
7.5456 | 11137.43 | 0.05858
7.5539 | 11134.22 | 0.05864
7.5619 | 11135.68 | 0.05871
7.5703 | 11140.33 | 0.05877
7.5786 | 11139.72 | 0.05884
7.5868 | 11144.2 | 0.0589
7.5955 | 11152.31 | 0.05897
7.6039 | 11151.74 | 0.05904
7.6121 | 11150.35 | 0.0591
7.6203 | 11152.14 | 0.05916
7.6288 | 11157.63 | 0.05923
7.6371 | 11157.45 | 0.0593
7.6452 | 11158.59 | 0.05936
7.6538 | 11165.24 | 0.05943
7.6623 | 11165.86 | 0.0595
7.6702 | 11166.17 | 0.05956
7.6789 | 11173.77 | 0.05963
7.6872 | 11173.87 | 0.05969
7.6954 | 11173.11 | 0.05976
7.7036 | 11174.74 | 0.05982
7.7118 | 11179.79 | 0.05989
7.7204 | 11183.96 | 0.05995
7.7287 | 11186.7 | 0.06002
7.7371 | 11188.55 | 0.06008
7.7456 | 11188.64 | 0.06015
7.7536 | 11187.41 | 0.06021
7.7619 | 11192.81 | 0.06028
7.7704 | 11196.32 | 0.06035
7.7787 | 11197.02 | 0.06041
7.7871 | 11200.6 | 0.06048
7.7955 | 11203.47 | 0.06054
7.8037 | 11201.68 | 0.06061
7.8119 | 11207.42 | 0.06067
7.8204 | 11211.02 | 0.06074
7.8288 | 11208.99 | 0.06081
7.8368 | 11210.27 | 0.06087
7.8454 | 11218.61 | 0.06094
7.8539 | 11220.93 | 0.061
7.8621 | 11220.28 | 0.06107
7.8704 | 11221.15 | 0.06113
7.8788 | 11224.48 | 0.0612
7.887 | 11223.06 | 0.06126
7.8951 | 11225.88 | 0.06133
7.9038 | 11234.71 | 0.0614
7.9123 | 11234.26 | 0.06146
7.9204 | 11233.75 | 0.06153
7.9288 | 11237.81 | 0.06159
7.9371 | 11238.84 | 0.06166
7.9454 | 11241.94 | 0.06172
7.9536 | 11243.29 | 0.06179
7.9619 | 11246.39 | 0.06185
7.9704 | 11248.86 | 0.06192
7.9786 | 11250.57 | 0.06199
7.987 | 11254.79 | 0.06205
7.9956 | 11257.43 | 0.06212
8.0037 | 11254.92 | 0.06218
8.012 | 11258.34 | 0.06225
8.0203 | 11259.55 | 0.06231
8.0286 | 11261.7 | 0.06238
8.0371 | 11268.01 | 0.06245
8.0456 | 11270.66 | 0.06251
8.0539 | 11267.41 | 0.06258
8.0619 | 11270.01 | 0.06264
8.0703 | 11274.73 | 0.06271
8.0787 | 11275.3 | 0.06277
8.0868 | 11277.23 | 0.06284
8.0955 | 11283.12 | 0.06291
8.1038 | 11283.74 | 0.06297
8.112 | 11282.26 | 0.06304
8.1204 | 11286.81 | 0.0631
8.1288 | 11290.25 | 0.06317
8.1371 | 11288.06 | 0.06323
8.1452 | 11289.75 | 0.0633
8.1537 | 11296.58 | 0.06336
8.1622 | 11296.41 | 0.06343
8.1704 | 11299.21 | 0.0635
8.1789 | 11303.23 | 0.06356
8.1872 | 11302.05 | 0.06363
8.1953 | 11302.05 | 0.06369
8.2035 | 11304.45 | 0.06376
8.2119 | 11311.38 | 0.06382
8.2206 | 11313.15 | 0.06389
8.2287 | 11314.12 | 0.06396
8.2371 | 11316.71 | 0.06402
8.2455 | 11316.26 | 0.06409
8.2536 | 11317.01 | 0.06415
8.2621 | 11322.17 | 0.06422
8.2704 | 11322.15 | 0.06428
8.2787 | 11323.31 | 0.06435
8.287 | 11326.84 | 0.06441
8.2955 | 11331.61 | 0.06448
8.3039 | 11330.91 | 0.06455
8.3119 | 11332.82 | 0.06461
8.3204 | 11335.33 | 0.06468
8.3286 | 11333.72 | 0.06474
8.3367 | 11335.99 | 0.06481
8.3454 | 11344.7 | 0.06487
8.3539 | 11346.9 | 0.06494
8.3621 | 11343.48 | 0.06501
8.3704 | 11345.23 | 0.06507
8.3787 | 11348.5 | 0.06514
8.3869 | 11347.44 | 0.0652
8.3952 | 11351.75 | 0.06527
8.4038 | 11357.63 | 0.06533
8.4123 | 11356 | 0.0654
8.4202 | 11356.69 | 0.06546
8.4288 | 11361.24 | 0.06553
8.4372 | 11363.58 | 0.0656
8.4454 | 11364.39 | 0.06566
8.4536 | 11363.97 | 0.06573
8.4619 | 11367.84 | 0.06579
8.4704 | 11369.49 | 0.06586
8.4787 | 11373.96 | 0.06592
8.4871 | 11377 | 0.06599
8.4956 | 11375.86 | 0.06606
8.5036 | 11374.14 | 0.06612
8.5119 | 11377.97 | 0.06619
8.5203 | 11380.74 | 0.06625
8.5288 | 11382.73 | 0.06632
8.5371 | 11386.64 | 0.06638
8.5456 | 11388.65 | 0.06645
8.5538 | 11385.28 | 0.06651
8.5618 | 11388.36 | 0.06658
8.5704 | 11394.93 | 0.06665
8.5787 | 11393.08 | 0.06671
8.5868 | 11394.07 | 0.06678
8.5955 | 11401.02 | 0.06684
8.6038 | 11400.75 | 0.06691
8.6121 | 11400.79 | 0.06697
8.6204 | 11404.09 | 0.06704
8.6288 | 11404.87 | 0.06711
8.6371 | 11403.38 | 0.06717
8.6451 | 11404.8 | 0.06723
8.6537 | 11412.82 | 0.0673
8.6623 | 11414.09 | 0.06737
8.6704 | 11413.81 | 0.06743
8.6789 | 11416.66 | 0.0675
8.6871 | 11417.18 | 0.06757
8.6952 | 11417.24 | 0.06763
8.7036 | 11421.08 | 0.06769
8.7119 | 11425.44 | 0.06776
8.7205 | 11426.04 | 0.06783
8.7287 | 11427.22 | 0.06789
8.737 | 11430.06 | 0.06796
8.7456 | 11431.03 | 0.06803
8.7537 | 11431.16 | 0.06809
8.762 | 11433.37 | 0.06815
8.7704 | 11434.06 | 0.06822
8.7786 | 11434.78 | 0.06828
8.787 | 11440.1 | 0.06835
8.7956 | 11445.08 | 0.06842
8.8039 | 11441.42 | 0.06848
8.8119 | 11442.15 | 0.06855
8.8203 | 11445.76 | 0.06861
8.8286 | 11444.69 | 0.06868
8.8368 | 11448.22 | 0.06874
8.8455 | 11456.16 | 0.06881
8.8539 | 11455.33 | 0.06888
8.8621 | 11452.95 | 0.06894
8.8703 | 11454.4 | 0.06901
8.8788 | 11459.07 | 0.06907
8.8871 | 11458.62 | 0.06914
8.8952 | 11459.34 | 0.0692
8.9038 | 11465.67 | 0.06927
8.9122 | 11464.04 | 0.06934
8.9202 | 11465.06 | 0.0694
8.9289 | 11471.33 | 0.06947
8.9372 | 11470.87 | 0.06953
8.9454 | 11469.94 | 0.0696
8.9536 | 11470.53 | 0.06966
8.9618 | 11475.54 | 0.06973
8.9705 | 11479.18 | 0.0698
8.9787 | 11481.33 | 0.06986
8.9871 | 11482 | 0.06993
8.9956 | 11481.39 | 0.06999
9.0036 | 11479.97 | 0.07006
9.0119 | 11484.77 | 0.07012
9.0204 | 11487.96 | 0.07019
9.0287 | 11487.17 | 0.07025
9.0371 | 11490.07 | 0.07032
9.0455 | 11493.64 | 0.07039
9.0538 | 11490.5 | 0.07045
9.0619 | 11495.33 | 0.07052
9.0704 | 11498.08 | 0.07058
9.0787 | 11496.39 | 0.07065
9.0868 | 11497.01 | 0.07071
9.0953 | 11503.29 | 0.07078
9.1039 | 11506.06 | 0.07085
9.1122 | 11505.6 | 0.07091
9.1204 | 11505.05 | 0.07098
9.1288 | 11507.45 | 0.07104
9.1369 | 11505.17 | 0.07111
9.1451 | 11507.96 | 0.07117
9.1538 | 11517.11 | 0.07124
9.1623 | 11515.53 | 0.07131
9.1703 | 11513.77 | 0.07137
9.1788 | 11517.63 | 0.07144
9.1871 | 11518.53 | 0.0715
9.1954 | 11520.51 | 0.07157
9.2037 | 11521.95 | 0.07163
9.212 | 11524.14 | 0.0717
9.2205 | 11525.81 | 0.07176
9.2286 | 11526.78 | 0.07183
9.237 | 11530.88 | 0.07189
9.2457 | 11532.73 | 0.07196
9.2537 | 11529.17 | 0.07203
9.262 | 11531.76 | 0.07209
9.2703 | 11532.37 | 0.07216
9.2786 | 11534.75 | 0.07222
9.2871 | 11540.58 | 0.07229
9.2956 | 11542.65 | 0.07236
9.3039 | 11537.99 | 0.07242
9.3119 | 11540.01 | 0.07248
9.3202 | 11543.9 | 0.07255
9.3287 | 11544.77 | 0.07262
9.3368 | 11546 | 0.07268
9.3454 | 11551.97 | 0.07275
9.3539 | 11551.35 | 0.07282
9.362 | 11549.28 | 0.07288
9.3703 | 11552.61 | 0.07294
9.3788 | 11556.23 | 0.07301
9.3871 | 11552.89 | 0.07308
9.3951 | 11554.34 | 0.07314
9.4036 | 11560.5 | 0.07321
9.4122 | 11561.06 | 0.07327
9.4204 | 11562.34 | 0.07334
9.4289 | 11565.75 | 0.07341
9.4372 | 11564.52 | 0.07347
9.4454 | 11564.83 | 0.07354
9.4535 | 11565.16 | 0.0736
9.4619 | 11571.2 | 0.07367
9.4705 | 11572.74 | 0.07373
9.4787 | 11573.27 | 0.0738
9.4871 | 11575.15 | 0.07386
9.4955 | 11574.77 | 0.07393
9.5036 | 11574.73 | 0.07399
9.512 | 11579.1 | 0.07406
9.5204 | 11579.07 | 0.07413
9.5287 | 11579.44 | 0.07419
9.537 | 11582.16 | 0.07426
9.5454 | 11585.51 | 0.07432
9.5539 | 11584.7 | 0.07439
9.5619 | 11586.16 | 0.07445
9.5704 | 11588.52 | 0.07452
9.5787 | 11587.19 | 0.07459
9.5867 | 11588.36 | 0.07465
9.5954 | 11596.53 | 0.07472
9.6039 | 11597.18 | 0.07478
9.6121 | 11594.27 | 0.07485
9.6204 | 11595.26 | 0.07491
9.6286 | 11596.95 | 0.07498
9.6369 | 11596.18 | 0.07504
9.6452 | 11600.25 | 0.07511
9.6538 | 11605.57 | 0.07518
9.6623 | 11603.43 | 0.07524
9.6702 | 11602.81 | 0.07531
9.6788 | 11607.64 | 0.07537
9.6872 | 11609.24 | 0.07544
9.6954 | 11609.01 | 0.0755
9.7036 | 11608.42 | 0.07557
9.7119 | 11612.82 | 0.07563
9.7204 | 11613.47 | 0.0757
9.7287 | 11617.11 | 0.07577
9.7371 | 11619.23 | 0.07583
9.7456 | 11618.11 | 0.0759
9.7537 | 11615.84 | 0.07596
9.7619 | 11617.98 | 0.07603
9.7703 | 11620.1 | 0.07609
9.7788 | 11622.82 | 0.07616
9.7871 | 11625.69 | 0.07623
9.7956 | 11627.93 | 0.07629
9.8038 | 11624.42 | 0.07636
9.8118 | 11626.47 | 0.07642
9.8204 | 11631.86 | 0.07649
9.8287 | 11630.1 | 0.07655
9.8368 | 11630.58 | 0.07662
9.8454 | 11636.84 | 0.07669
9.8537 | 11636 | 0.07675
9.8621 | 11636.03 | 0.07682
9.8704 | 11637.93 | 0.07688
9.8789 | 11639.82 | 0.07695
9.8871 | 11636.43 | 0.07701
9.8951 | 11637.89 | 0.07708
9.9037 | 11645.58 | 0.07714
9.9123 | 11645.72 | 0.07721
9.9204 | 11645.42 | 0.07728
9.9289 | 11647.46 | 0.07734
9.9371 | 11646.58 | 0.07741
9.9452 | 11647.33 | 0.07747
9.9536 | 11650.39 | 0.07754
9.962 | 11654.38 | 0.0776
9.9705 | 11654.39 | 0.07767
9.9787 | 11655.01 | 0.07773
9.9869 | 11656.95 | 0.0778
9.9955 | 11657.71 | 0.07787
10.0036 | 11657.31 | 0.07793
10.012 | 11659.86 | 0.078
10.0204 | 11659.92 | 0.07806
10.0286 | 11660.27 | 0.07813
10.0371 | 11664.42 | 0.07819
10.0456 | 11669 | 0.07826
10.0539 | 11665.15 | 0.07833
10.0619 | 11665.37 | 0.07839
10.0704 | 11669.22 | 0.07846
10.0786 | 11667.11 | 0.07852
10.0868 | 11670.76 | 0.07859
10.0955 | 11677.26 | 0.07865
10.1039 | 11675.93 | 0.07872
10.1121 | 11673.19 | 0.07878
10.1203 | 11674.52 | 0.07885
10.1288 | 11678.14 | 0.07892
10.1371 | 11677.34 | 0.07898
10.1451 | 11677.13 | 0.07905
10.1538 | 11683.14 | 0.07911
10.1623 | 11682.92 | 0.07918
10.1702 | 11682.57 | 0.07924
10.1789 | 11687.49 | 0.07931
10.1872 | 11686.4 | 0.07938
10.1954 | 11685.71 | 0.07944
10.2036 | 11686.34 | 0.07951
10.2118 | 11689.99 | 0.07957
10.2204 | 11692.92 | 0.07964
10.2287 | 11694.55 | 0.0797
10.2371 | 11694.82 | 0.07977
10.2456 | 11694.91 | 0.07984
10.2536 | 11692.38 | 0.0799
10.2619 | 11696.82 | 0.07997
10.2704 | 11698.43 | 0.08003
10.2787 | 11698.16 | 0.0801
10.2871 | 11700.82 | 0.08016
10.2955 | 11703.59 | 0.08023
10.3038 | 11700.36 | 0.08029
10.3119 | 11704.13 | 0.08036
10.3204 | 11707.62 | 0.08043
10.3287 | 11704.25 | 0.08049
10.3368 | 11705 | 0.08055
10.3454 | 11711.68 | 0.08062
10.3539 | 11713.09 | 0.08069
10.3622 | 11711.45 | 0.08075
10.3704 | 11711.46 | 0.08082
10.3788 | 11713.18 | 0.08089
10.387 | 11710.96 | 0.08095
10.3951 | 11712.81 | 0.08101
10.4038 | 11720.52 | 0.08108
10.4123 | 11719.7 | 0.08115
10.4203 | 11717.1 | 0.08121
10.4288 | 11720.94 | 0.08128
10.4371 | 11721.06 | 0.08134
10.4453 | 11722.59 | 0.08141
10.4536 | 11723.52 | 0.08147
10.462 | 11726 | 0.08154
10.4705 | 11727.17 | 0.08161
10.4786 | 11726.99 | 0.08167
10.4871 | 11731.52 | 0.08174
10.4956 | 11731.34 | 0.08181
10.5037 | 11728.07 | 0.08187
10.512 | 11730.79 | 0.08193
10.5203 | 11730.96 | 0.082
10.5286 | 11732.7 | 0.08207
10.5371 | 11737.92 | 0.08213
10.5456 | 11739.05 | 0.0822
10.5539 | 11735.04 | 0.08226
10.5619 | 11736.39 | 0.08233
10.5702 | 11739.71 | 0.08239
10.5787 | 11739.84 | 0.08246
10.5868 | 11740.91 | 0.08252
10.5955 | 11746.14 | 0.08259
10.6039 | 11745.59 | 0.08266
10.612 | 11743.38 | 0.08272
10.6203 | 11745.2 | 0.08279
10.6288 | 11749.25 | 0.08285
10.6371 | 11746.3 | 0.08292
10.6452 | 11746.3 | 0.08298
10.6538 | 11752.92 | 0.08305
10.6622 | 11751.3 | 0.08312
10.6703 | 11753.38 | 0.08318
10.6789 | 11756.17 | 0.08325
10.6872 | 11754.1 | 0.08331
10.6953 | 11754.12 | 0.08338
10.7035 | 11755 | 0.08344
10.7119 | 11760.17 | 0.08351
10.7206 | 11761.99 | 0.08358
10.7287 | 11761.75 | 0.08364
10.7371 | 11762.14 | 0.08371
10.7455 | 11761.71 | 0.08377
10.7536 | 11761.07 | 0.08384
10.762 | 11765.5 | 0.0839
10.7704 | 11765 | 0.08397
10.7787 | 11764.79 | 0.08403
10.7871 | 11768.05 | 0.0841
10.7954 | 11770.7 | 0.08417
10.8039 | 11769.38 | 0.08423
10.8119 | 11770.31 | 0.0843
10.8204 | 11772.13 | 0.08436
10.8287 | 11770.74 | 0.08443
10.8367 | 11771.74 | 0.08449
10.8454 | 11778.91 | 0.08456
10.8539 | 11779.56 | 0.08463
10.8621 | 11775.41 | 0.08469
10.8704 | 11776.96 | 0.08476
10.8787 | 11778.3 | 0.08482
10.887 | 11777.5 | 0.08489
10.8951 | 11779.53 | 0.08495
10.9038 | 11784.87 | 0.08502
10.9123 | 11783.48 | 0.08509
10.9202 | 11782.63 | 0.08515
10.9288 | 11786.22 | 0.08522
10.9371 | 11786.66 | 0.08528
10.9454 | 11787.05 | 0.08535
10.9536 | 11786.61 | 0.08541
10.9619 | 11790.06 | 0.08548
10.9704 | 11790.37 | 0.08554
10.9786 | 11792.56 | 0.08561
10.9871 | 11795.49 | 0.08568
10.9956 | 11793.66 | 0.08574
11.0037 | 11791.18 | 0.08581
11.0119 | 11793.77 | 0.08587
11.0203 | 11795.4 | 0.08594
11.0288 | 11797.13 | 0.086
11.0371 | 11799.41 | 0.08607
11.0456 | 11800.55 | 0.08614
11.0538 | 11797.47 | 0.0862
11.0618 | 11799.15 | 0.08626
11.0704 | 11804.35 | 0.08633
11.0787 | 11802.48 | 0.0864
11.0868 | 11801.77 | 0.08646
11.0954 | 11807.88 | 0.08653
11.1037 | 11807.24 | 0.08659
11.1121 | 11806.39 | 0.08666
11.1204 | 11808.63 | 0.08672
11.1288 | 11809.45 | 0.08679
11.1371 | 11806 | 0.08686
11.1451 | 11807.16 | 0.08692
11.1537 | 11813.98 | 0.08699
11.1623 | 11814.4 | 0.08705
11.1704 | 11812.98 | 0.08712
11.1789 | 11815.31 | 0.08719
11.1871 | 11815.09 | 0.08725
11.1952 | 11814.71 | 0.08731
11.2036 | 11816.63 | 0.08738
11.212 | 11821.28 | 0.08745
11.2205 | 11819.78 | 0.08751
11.2287 | 11820.48 | 0.08758
11.237 | 11822.97 | 0.08764
11.2456 | 11822.89 | 0.08771
11.2537 | 11821.67 | 0.08777
11.262 | 11823.46 | 0.08784
11.2704 | 11823.38 | 0.08791
11.2786 | 11823.89 | 0.08797
11.287 | 11827.53 | 0.08804
11.2956 | 11830.79 | 0.0881
11.3039 | 11827.48 | 0.08817
11.3119 | 11827.34 | 0.08823
11.3203 | 11830.5 | 0.0883
11.3286 | 11829.01 | 0.08836
11.3368 | 11831.2 | 0.08843
11.3455 | 11837.9 | 0.0885
11.3539 | 11835.99 | 0.08856
11.3621 | 11832.35 | 0.08863
11.3703 | 11834.29 | 0.08869
11.3788 | 11837.43 | 0.08876
11.3871 | 11836.17 | 0.08882
11.3952 | 11836 | 0.08889
11.4038 | 11841.5 | 0.08896
11.4123 | 11840.02 | 0.08902
11.4202 | 11839.9 | 0.08909
11.4289 | 11844.38 | 0.08915
11.4372 | 11843.7 | 0.08922
11.4454 | 11842.13 | 0.08928
11.4536 | 11842.58 | 0.08935
11.4619 | 11845.91 | 0.08941
11.4705 | 11848.35 | 0.08948
11.4787 | 11849.66 | 0.08955
11.4872 | 11850.41 | 0.08961
11.4956 | 11848.99 | 0.08968
11.5036 | 11846.8 | 0.08974
11.5119 | 11850.55 | 0.08981
11.5204 | 11852.15 | 0.08987
11.5287 | 11851.08 | 0.08994
11.5371 | 11853.7 | 0.09001
11.5455 | 11856.35 | 0.09007
11.5538 | 11852.52 | 0.09014
11.5619 | 11855.86 | 0.0902
11.5704 | 11857.81 | 0.09027
11.5787 | 11855.47 | 0.09033
11.5867 | 11855.49 | 0.0904
11.5953 | 11861.93 | 0.09046
11.6038 | 11863.38 | 0.09053
11.6122 | 11861.71 | 0.0906
11.6204 | 11861.09 | 0.09066
11.6288 | 11863.21 | 0.09073
11.637 | 11859.93 | 0.09079
11.6451 | 11861.72 | 0.09086
11.6538 | 11869.45 | 0.09092
11.6623 | 11867.29 | 0.09099
11.6704 | 11865.33 | 0.09106
11.6788 | 11868.16 | 0.09112
11.6871 | 11867.78 | 0.09119
11.6954 | 11869.51 | 0.09125
11.7036 | 11869.7 | 0.09132
11.712 | 11872.34 | 0.09138
11.7205 | 11872.45 | 0.09145
11.7286 | 11872.64 | 0.09151
11.737 | 11876.15 | 0.09158
11.7457 | 11876.96 | 0.09165
11.7536 | 11872.08 | 0.09171
11.762 | 11875.36 | 0.09178
11.7703 | 11875.31 | 0.09184
11.7786 | 11876.46 | 0.09191
11.7871 | 11881.13 | 0.09197
11.7956 | 11883.04 | 0.09204
11.8039 | 11877.53 | 0.09211
11.8119 | 11878.7 | 0.09217
11.8202 | 11882.02 | 0.09224
11.8287 | 11881.92 | 0.0923
11.8368 | 11882.54 | 0.09237
11.8455 | 11887.45 | 0.09243
11.8539 | 11886.8 | 0.0925
11.862 | 11883.78 | 0.09256
11.8703 | 11886.2 | 0.09263
11.8788 | 11888.58 | 0.0927
11.8871 | 11885.17 | 0.09276
11.8951 | 11885.23 | 0.09282
11.9037 | 11890.86 | 0.09289
11.9121 | 11890.6 | 0.09296
11.9204 | 11892.08 | 0.09302
11.9289 | 11894.13 | 0.09309
11.9372 | 11891.72 | 0.09316
11.9454 | 11892.05 | 0.09322
11.9535 | 11892 | 0.09328
11.9619 | 11896.8 | 0.09335
11.9706 | 11898.33 | 0.09342
11.9787 | 11897.88 | 0.09348
11.9871 | 11898.81 | 0.09355
11.9955 | 11896.89 | 0.09362
12.0036 | 11897.15 | 0.09368
12.012 | 11900.73 | 0.09375
12.0204 | 11899.97 | 0.09381
12.0288 | 11899.91 | 0.09388
12.0371 | 11902.25 | 0.09394
12.0454 | 11904.54 | 0.09401
12.0539 | 11903.26 | 0.09407
12.062 | 11904.25 | 0.09414
12.0704 | 11905.01 | 0.0942
12.0787 | 11904.01 | 0.09427
12.0867 | 11903.48 | 0.09433
12.0954 | 11911.18 | 0.0944
12.1039 | 11912.09 | 0.09447
12.1121 | 11907.5 | 0.09453
12.1204 | 11908.82 | 0.0946
12.1287 | 11909.73 | 0.09466
12.137 | 11907.7 | 0.09473
12.1452 | 11910.37 | 0.09479
12.1538 | 11915.76 | 0.09486
12.1623 | 11913.26 | 0.09493
12.1702 | 11912.22 | 0.09499
12.1788 | 11915.23 | 0.09506
12.1871 | 11916.3 | 0.09512
12.1954 | 11915.57 | 0.09519
12.2036 | 11914.89 | 0.09525
12.212 | 11918.43 | 0.09532
12.2204 | 11918.89 | 0.09539
12.2287 | 11920.62 | 0.09545
12.2371 | 11922.88 | 0.09552
12.2456 | 11921.32 | 0.09558
12.2537 | 11918.23 | 0.09565
12.2619 | 11920.36 | 0.09571
12.2703 | 11921.59 | 0.09578
12.2787 | 11924.05 | 0.09585
12.2871 | 11925.19 | 0.09591
12.2956 | 11927.06 | 0.09598
12.3038 | 11922.44 | 0.09604
12.3118 | 11924.36 | 0.09611
12.3204 | 11928.87 | 0.09617
12.3287 | 11926.15 | 0.09624
12.3368 | 11925.92 | 0.0963
12.3454 | 11932.31 | 0.09637
12.3537 | 11930.8 | 0.09644
12.3621 | 11929.42 | 0.0965
12.3704 | 11931.58 | 0.09657
12.3788 | 11931.57 | 0.09663
12.3871 | 11928.88 | 0.0967
12.3951 | 11929.87 | 0.09676
12.4037 | 11936.54 | 0.09683
12.4123 | 11935.45 | 0.0969
12.4203 | 11933.88 | 0.09696
12.4289 | 11937.26 | 0.09703
12.4371 | 11936.15 | 0.09709
12.4452 | 11934.9 | 0.09716
12.4536 | 11936.45 | 0.09722
12.462 | 11940.69 | 0.09729
12.4706 | 11940.32 | 0.09736
12.4787 | 11940.72 | 0.09742
12.4869 | 11940.58 | 0.09748
12.4955 | 11941.57 | 0.09755
12.5036 | 11940.5 | 0.09762
12.512 | 11942.65 | 0.09768
12.5204 | 11941.69 | 0.09775
12.5286 | 11941.75 | 0.09781
12.5371 | 11945.54 | 0.09788
12.5456 | 11948.76 | 0.09795
12.5539 | 11944.22 | 0.09801
12.5619 | 11944.21 | 0.09808
12.5703 | 11947.16 | 0.09814
12.5786 | 11945.36 | 0.09821
12.5868 | 11947.2 | 0.09827
12.5955 | 11953.5 | 0.09834
12.6039 | 11951.07 | 0.09841
12.6121 | 11948.98 | 0.09847
12.6203 | 11949.19 | 0.09853
12.6288 | 11952.2 | 0.0986
12.6371 | 11950.64 | 0.09867
12.6452 | 11950.54 | 0.09873
12.6538 | 11955.05 | 0.0988
12.6623 | 11954.01 | 0.09887
12.6702 | 11953.68 | 0.09893
12.6789 | 11958.14 | 0.099
12.6872 | 11956.45 | 0.09906
12.6954 | 11954.87 | 0.09913
12.7036 | 11956.09 | 0.09919
12.7119 | 11958.5 | 0.09926
12.7204 | 11960.26 | 0.09932
12.7287 | 11960.36 | 0.09939
12.7371 | 11961.48 | 0.09945
12.7456 | 11961.04 | 0.09952
12.7536 | 11958.24 | 0.09958
12.7619 | 11961.75 | 0.09965
12.7704 | 11962.54 | 0.09972
12.7788 | 11962.44 | 0.09978
12.7871 | 11964.14 | 0.09985
12.7955 | 11966.08 | 0.09991
12.8038 | 11962.03 | 0.09998
12.8119 | 11965.19 | 0.10004
12.8204 | 11968.21 | 0.10011
12.8287 | 11964.95 | 0.10018
12.8368 | 11965.06 | 0.10024
12.8454 | 11970.31 | 0.10031
12.8539 | 11971.58 | 0.10037
12.8621 | 11969.05 | 0.10044
12.8704 | 11969.09 | 0.1005
12.8788 | 11970.19 | 0.10057
12.8869 | 11966.87 | 0.10063
12.8951 | 11969.27 | 0.1007
12.9038 | 11975.88 | 0.10077
12.9123 | 11973.35 | 0.10083
12.9204 | 11972.06 | 0.1009
12.9288 | 11973.89 | 0.10096
12.9371 | 11974.05 | 0.10103
12.9454 | 11975.31 | 0.10109
12.9536 | 11974.81 | 0.10116
12.962 | 11977.4 | 0.10123
12.9704 | 11977.7 | 0.10129
12.9786 | 11977.58 | 0.10136
12.9871 | 11980.47 | 0.10142
12.9957 | 11980.74 | 0.10149
13.0037 | 11976.65 | 0.10155
13.012 | 11978.87 | 0.10162
13.0203 | 11978.09 | 0.10168
13.0286 | 11980.26 | 0.10175
13.0371 | 11983.72 | 0.10182
13.0456 | 11984.92 | 0.10188
13.0539 | 11980.28 | 0.10195
13.0619 | 11981.2 | 0.10201
13.0702 | 11984.02 | 0.10208
13.0787 | 11983.5 | 0.10214
13.0868 | 11984.17 | 0.10221
13.0955 | 11988.48 | 0.10228
13.1038 | 11987.58 | 0.10234
13.1119 | 11984.55 | 0.10241
13.1203 | 11986.98 | 0.10247
13.1289 | 11990.33 | 0.10254
13.1371 | 11985.42 | 0.1026
13.1452 | 11985.93 | 0.10267
13.1537 | 11990.55 | 0.10273
13.1621 | 11989.75 | 0.1028
13.1704 | 11991.15 | 0.10287
13.1789 | 11993.42 | 0.10293
13.1872 | 11990.96 | 0.103
13.1953 | 11990.29 | 0.10306
13.2035 | 11990.81 | 0.10313
13.2119 | 11995.15 | 0.10319
13.2206 | 11996.61 | 0.10326
13.2287 | 11995.01 | 0.10333
13.2371 | 11995.63 | 0.10339
13.2455 | 11995.33 | 0.10346
13.2536 | 11993.92 | 0.10352
13.262 | 11997.6 | 0.10359
13.2704 | 11996.5 | 0.10365
13.2787 | 11995.84 | 0.10372
13.287 | 11997.62 | 0.10378
13.2954 | 12000.83 | 0.10385
13.3039 | 11999.71 | 0.10392
13.3119 | 11998.97 | 0.10398
13.3204 | 12000.22 | 0.10405
13.3286 | 11998.19 | 0.10411
13.3366 | 11998.84 | 0.10418
13.3454 | 12006.24 | 0.10424
13.3539 | 12006.18 | 0.10431
13.3621 | 12001.75 | 0.10438
13.3704 | 12002.22 | 0.10444
13.3787 | 12003.3 | 0.10451
13.3869 | 12001.55 | 0.10457
13.3952 | 12003.8 | 0.10464
13.4038 | 12008.67 | 0.1047
13.4123 | 12005.86 | 0.10477
13.4202 | 12003.72 | 0.10483
13.4288 | 12008.17 | 0.1049
13.4372 | 12009.14 | 0.10497
13.4454 | 12007.58 | 0.10503
13.4536 | 12007.19 | 0.1051
13.4619 | 12009 | 0.10516
13.4704 | 12010.01 | 0.10523
13.4787 | 12012.06 | 0.10529
13.4871 | 12013.65 | 0.10536
13.4956 | 12011.18 | 0.10543
13.5036 | 12008.35 | 0.10549
13.5119 | 12010.63 | 0.10556
13.5203 | 12011.85 | 0.10562
13.5287 | 12013.46 | 0.10569
13.5372 | 12015.15 | 0.10575
13.5456 | 12016.55 | 0.10582
13.5538 | 12011.49 | 0.10589
13.5618 | 12013.6 | 0.10595
13.5704 | 12017.13 | 0.10602
13.5787 | 12015.23 | 0.10608
13.5868 | 12014.69 | 0.10615
13.5954 | 12019.7 | 0.10621
13.6037 | 12018.82 | 0.10628
13.6121 | 12017.77 | 0.10634
13.6204 | 12019.58 | 0.10641
13.6288 | 12019.69 | 0.10648
13.6371 | 12015.78 | 0.10654
13.6451 | 12016.5 | 0.1066
13.6537 | 12023.35 | 0.10667
13.6623 | 12023.03 | 0.10674
13.6704 | 12021.11 | 0.1068
13.6789 | 12023.14 | 0.10687
13.6871 | 12020.82 | 0.10693
13.6952 | 12020.99 | 0.107
13.7036 | 12023.09 | 0.10706
13.712 | 12026.04 | 0.10713
13.7205 | 12025.18 | 0.1072
13.7287 | 12025.29 | 0.10726
13.737 | 12026.15 | 0.10733
13.7456 | 12026.25 | 0.1074
13.7537 | 12024.83 | 0.10746
13.762 | 12025.96 | 0.10752
13.7704 | 12025.83 | 0.10759
13.7786 | 12024.85 | 0.10766
13.787 | 12028.68 | 0.10772
13.7956 | 12031.7 | 0.10779
13.8039 | 12027.6 | 0.10785
13.8119 | 12028.23 | 0.10792
13.8203 | 12029.8 | 0.10798
13.8286 | 12027.71 | 0.10805
13.8368 | 12029.55 | 0.10811
13.8456 | 12036.08 | 0.10818
13.8539 | 12033.46 | 0.10825
13.8621 | 12030.64 | 0.10831
13.8703 | 12030.86 | 0.10838
13.8788 | 12033.63 | 0.10844
13.8871 | 12031.6 | 0.10851
13.8951 | 12031.52 | 0.10857
13.9038 | 12036.83 | 0.10864
13.9123 | 12034.23 | 0.10871
13.9202 | 12033.66 | 0.10877
13.9289 | 12037.92 | 0.10884
13.9372 | 12036.95 | 0.1089
13.9454 | 12035.02 | 0.10897
13.9536 | 12034.92 | 0.10903
13.9619 | 12038.03 | 0.1091
13.9705 | 12039.65 | 0.10917
13.9787 | 12040.29 | 0.10923
13.9871 | 12040.73 | 0.1093
13.9956 | 12039.19 | 0.10936
14.0036 | 12035.68 | 0.10943
14.0119 | 12039.78 | 0.10949
14.0204 | 12040.67 | 0.10956
14.0287 | 12039.84 | 0.10962
14.0371 | 12041.67 | 0.10969
14.0455 | 12043.52 | 0.10976
14.0538 | 12039.5 | 0.10982
14.0619 | 12042.29 | 0.10989
14.0704 | 12044.71 | 0.10995
14.0787 | 12041.8 | 0.11002
14.0868 | 12040.79 | 0.11008
14.0954 | 12047.1 | 0.11015
14.1038 | 12047.21 | 0.11022
14.1121 | 12045.06 | 0.11028
14.1204 | 12044.43 | 0.11035
14.1288 | 12046.38 | 0.11041
14.1369 | 12042.13 | 0.11048
14.1451 | 12044.28 | 0.11054
14.1538 | 12050.98 | 0.11061
14.1623 | 12048.23 | 0.11068
14.1703 | 12046.09 | 0.11074
14.1789 | 12049.6 | 0.11081
14.1871 | 12048.39 | 0.11087
14.1954 | 12048.78 | 0.11094
14.2036 | 12048.7 | 0.111
14.212 | 12051.14 | 0.11107
14.2204 | 12051 | 0.11113
14.2286 | 12050.53 | 0.1112
14.2371 | 12053.73 | 0.11127
14.2457 | 12053.83 | 0.11133
14.2537 | 12049.38 | 0.1114
14.262 | 12051.88 | 0.11146
14.2703 | 12051.08 | 0.11153
14.2786 | 12051.29 | 0.11159
14.2871 | 12055.87 | 0.11166
14.2956 | 12057.06 | 0.11173
14.3039 | 12052.17 | 0.11179
14.3119 | 12052.48 | 0.11185
14.3202 | 12055.03 | 0.11192
14.3287 | 12054.67 | 0.11199
14.3368 | 12055.09 | 0.11205
14.3455 | 12059.72 | 0.11212
14.3538 | 12057.99 | 0.11218
14.362 | 12054.97 | 0.11225
14.3703 | 12056.99 | 0.11231
14.3788 | 12059.74 | 0.11238
14.3871 | 12055.48 | 0.11245
14.3951 | 12055.86 | 0.11251
14.4036 | 12060.23 | 0.11258
14.4122 | 12059.59 | 0.11264
14.4204 | 12060.69 | 0.11271
14.4289 | 12061.82 | 0.11278
14.4372 | 12059.83 | 0.11284
14.4453 | 12058.64 | 0.11291
14.4535 | 12059.3 | 0.11297
14.4619 | 12063.74 | 0.11304
14.4706 | 12064.05 | 0.1131
14.4787 | 12063.23 | 0.11317
14.4871 | 12064.2 | 0.11323
14.4955 | 12062.3 | 0.1133
14.5036 | 12061.2 | 0.11336
14.5121 | 12065.19 | 0.11343
14.5204 | 12063.6 | 0.1135
14.5287 | 12063.02 | 0.11356
14.537 | 12064.7 | 0.11363
14.5455 | 12067.63 | 0.11369
14.5539 | 12064.97 | 0.11376
14.5619 | 12065.71 | 0.11382
14.5704 | 12067.13 | 0.11389
14.5786 | 12063.98 | 0.11395
14.5867 | 12064.95 | 0.11402
14.5954 | 12071.84 | 0.11409
14.6039 | 12071.39 | 0.11415
14.6121 | 12066.77 | 0.11422
14.6204 | 12067.43 | 0.11428
14.6287 | 12068.5 | 0.11435
14.637 | 12066.48 | 0.11441
14.6452 | 12068.71 | 0.11448
14.6538 | 12073.08 | 0.11455
14.6623 | 12070.59 | 0.11461
14.6702 | 12068.56 | 0.11468
14.6788 | 12072.34 | 0.11474
14.6872 | 12072.83 | 0.11481
14.6954 | 12071.14 | 0.11487
14.7036 | 12069.98 | 0.11494
14.7119 | 12072.79 | 0.115
14.7204 | 12073.35 | 0.11507
14.7287 | 12075.27 | 0.11514
14.7372 | 12076.52 | 0.1152
14.7456 | 12073.81 | 0.11527
14.7536 | 12071.32 | 0.11533
14.7618 | 12073.22 | 0.1154
14.7703 | 12074.55 | 0.11546
14.7787 | 12075.84 | 0.11553
14.7871 | 12077.29 | 0.1156
14.7956 | 12078.26 | 0.11566
14.8038 | 12073.8 | 0.11573
14.8119 | 12074.88 | 0.11579
14.8204 | 12079.22 | 0.11586
14.8287 | 12076.31 | 0.11592
14.8368 | 12075.63 | 0.11599
14.8454 | 12080.67 | 0.11606
14.8537 | 12079.74 | 0.11612
14.8621 | 12078.52 | 0.11619
14.8704 | 12079.82 | 0.11625
14.8788 | 12079.75 | 0.11632
14.8871 | 12076.37 | 0.11638
14.8951 | 12075.98 | 0.11645
14.9037 | 12082.57 | 0.11651
14.9123 | 12082.08 | 0.11658
14.9203 | 12080.41 | 0.11665
14.9289 | 12082.74 | 0.11671
14.9371 | 12080.98 | 0.11678
14.9452 | 12080.04 | 0.11684
14.9536 | 12082.21 | 0.11691
14.962 | 12084.76 | 0.11697
14.9706 | 12083.8 | 0.11704
14.9787 | 12084.02 | 0.1171
14.9869 | 12083.88 | 0.11717
14.9956 | 12084.96 | 0.11724
15.0036 | 12082.98 | 0.1173
15.012 | 12084.42 | 0.11737
15.0204 | 12083.71 | 0.11743
15.0286 | 12082.89 | 0.1175
15.0371 | 12086.39 | 0.11756
15.0456 | 12088.95 | 0.11763
15.0539 | 12084.74 | 0.1177
15.0619 | 12084.24 | 0.11776
15.0703 | 12086.99 | 0.11783
15.0786 | 12084.26 | 0.11789
15.0868 | 12086.78 | 0.11796
15.0955 | 12092.74 | 0.11802
15.1039 | 12090.17 | 0.11809
15.1121 | 12086.44 | 0.11816
15.1203 | 12086.43 | 0.11822
15.1287 | 12089.83 | 0.11829
15.1371 | 12087.85 | 0.11835
15.1451 | 12087.09 | 0.11842
15.1538 | 12092.78 | 0.11848
15.1622 | 12089.23 | 0.11855
15.1702 | 12088.78 | 0.11861
15.1789 | 12093.41 | 0.11868
15.1872 | 12091.81 | 0.11875
15.1954 | 12089.11 | 0.11881
15.2036 | 12089.78 | 0.11888
15.2119 | 12092.26 | 0.11894
15.2205 | 12094.17 | 0.11901
15.2287 | 12094.03 | 0.11907
15.2371 | 12094.55 | 0.11914
15.2456 | 12092.96 | 0.11921
15.2536 | 12090.11 | 0.11927
15.2619 | 12093.36 | 0.11934
15.2704 | 12094.2 | 0.1194
15.2787 | 12092.99 | 0.11947
15.2871 | 12095.16 | 0.11953
15.2955 | 12096.73 | 0.1196
15.3038 | 12092.74 | 0.11966
15.3119 | 12095.17 | 0.11973
15.3204 | 12097.04 | 0.1198
15.3287 | 12094.1 | 0.11986
15.3368 | 12094.28 | 0.11992
15.3454 | 12099.29 | 0.11999
15.3539 | 12099.21 | 0.12006
15.3621 | 12096.63 | 0.12012
15.3704 | 12096.2 | 0.12019
15.3788 | 12097.84 | 0.12026
15.3869 | 12094.44 | 0.12032
15.3951 | 12095.94 | 0.12038
15.4038 | 12102.45 | 0.12045
15.4123 | 12099 | 0.12052
15.4204 | 12098.12 | 0.12058
15.4288 | 12099.43 | 0.12065
15.4371 | 12098.88 | 0.12071
15.4453 | 12099.07 | 0.12078
15.4536 | 12100 | 0.12084
15.462 | 12101.51 | 0.12091
15.4705 | 12101.91 | 0.12098
15.4786 | 12100.92 | 0.12104
15.4871 | 12103.51 | 0.12111
15.4957 | 12103.49 | 0.12118
15.5037 | 12099.29 | 0.12124
15.512 | 12101.01 | 0.1213
15.5203 | 12100.57 | 0.12137
15.5286 | 12101.11 | 0.12144
15.5371 | 12105.09 | 0.1215
15.5456 | 12106.35 | 0.12157
15.5539 | 12101.24 | 0.12163
15.5619 | 12101.37 | 0.1217
15.5702 | 12103.86 | 0.12176
15.5787 | 12102.96 | 0.12183
15.5868 | 12103.46 | 0.12189
15.5955 | 12108.36 | 0.12196
15.6039 | 12106.94 | 0.12203
15.612 | 12102.84 | 0.12209
15.6204 | 12105.43 | 0.12216
15.6288 | 12106.8 | 0.12222
15.6371 | 12103 | 0.12229
15.6451 | 12103.45 | 0.12235
15.6537 | 12108.31 | 0.12242
15.6622 | 12107 | 0.12249
15.6704 | 12106.99 | 0.12255
15.6789 | 12109.04 | 0.12262
15.6872 | 12107.46 | 0.12268
15.6953 | 12105.87 | 0.12275
15.7034 | 12105.76 | 0.12281
15.7119 | 12110.19 | 0.12288
15.7206 | 12111.15 | 0.12295
15.7287 | 12109.21 | 0.12301
15.7371 | 12110.31 | 0.12308
15.7455 | 12108.32 | 0.12314
15.7536 | 12107.52 | 0.12321
15.762 | 12110.7 | 0.12327
15.7704 | 12109.96 | 0.12334
15.7787 | 12108.52 | 0.1234
15.7871 | 12110.3 | 0.12347
15.7954 | 12112.84 | 0.12354
15.8039 | 12110.8 | 0.1236
15.8119 | 12110.03 | 0.12367
15.8204 | 12111.62 | 0.12373
15.8287 | 12109.64 | 0.1238
15.8367 | 12109.09 | 0.12386
15.8454 | 12116.02 | 0.12393
15.8539 | 12115.29 | 0.124
15.8621 | 12111.03 | 0.12406
15.8704 | 12111.56 | 0.12413
15.8787 | 12112.59 | 0.12419
15.887 | 12110.94 | 0.12426
15.8952 | 12112.18 | 0.12432
15.9038 | 12116.26 | 0.12439
15.9123 | 12113.81 | 0.12446
15.9202 | 12112.02 | 0.12452
15.9288 | 12115.45 | 0.12459
15.9372 | 12115.73 | 0.12465
15.9454 | 12113.83 | 0.12472
15.9536 | 12112.73 | 0.12478
15.9619 | 12115.94 | 0.12485
15.9704 | 12115.83 | 0.12491
15.9787 | 12118.06 | 0.12498
15.9871 | 12118.41 | 0.12505
15.9956 | 12115.58 | 0.12511
16.0037 | 12114.17 | 0.12518
16.0119 | 12115.37 | 0.12524
16.0203 | 12116.48 | 0.12531
16.0287 | 12116.61 | 0.12537
16.0372 | 12118.69 | 0.12544
16.0456 | 12119.4 | 0.12551
16.0538 | 12114.55 | 0.12557
16.0618 | 12116.38 | 0.12563
16.0704 | 12120.13 | 0.1257
16.0787 | 12117.31 | 0.12577
16.0868 | 12116.3 | 0.12583
16.0955 | 12121.81 | 0.1259
16.1038 | 12119.86 | 0.12596
16.1121 | 12118.29 | 0.12603
16.1204 | 12119.74 | 0.1261
16.1288 | 12120.15 | 0.12616
16.1371 | 12116.67 | 0.12623
16.145 | 12115.58 | 0.12629
16.1537 | 12122.41 | 0.12636
16.1623 | 12122.55 | 0.12642
16.1704 | 12119.62 | 0.12649
16.1789 | 12121.44 | 0.12656
16.1871 | 12120.21 | 0.12662
16.1953 | 12119.19 | 0.12668
16.2036 | 12121.26 | 0.12675
16.212 | 12123.58 | 0.12682
16.2205 | 12122.44 | 0.12688
16.2287 | 12122.03 | 0.12695
16.237 | 12122.58 | 0.12701
16.2456 | 12123.03 | 0.12708
16.2537 | 12121.1 | 0.12714
16.262 | 12122.26 | 0.12721
16.2704 | 12121.52 | 0.12728
16.2786 | 12120.95 | 0.12734
16.287 | 12123.85 | 0.12741
16.2956 | 12126.75 | 0.12747
16.3039 | 12122.64 | 0.12754
16.3119 | 12122.17 | 0.1276
16.3204 | 12124.57 | 0.12767
16.3286 | 12121.48 | 0.12773
16.3367 | 12123.3 | 0.1278
16.3455 | 12128.66 | 0.12787
16.3539 | 12126.45 | 0.12793
16.3621 | 12123.8 | 0.128
16.3702 | 12123.31 | 0.12806
16.3788 | 12126.08 | 0.12813
16.3871 | 12124.2 | 0.12819
16.3952 | 12123.18 | 0.12826
16.4038 | 12128.25 | 0.12833
16.4123 | 12125.1 | 0.12839
16.4202 | 12124.43 | 0.12846
16.4289 | 12129.1 | 0.12852
16.4372 | 12127.2 | 0.12859
16.4454 | 12124.79 | 0.12865
16.4536 | 12124.77 | 0.12872
16.4619 | 12127.8 | 0.12878
16.4705 | 12129.33 | 0.12885
16.4788 | 12129.94 | 0.12892
16.4871 | 12129.21 | 0.12898
16.4956 | 12127.64 | 0.12905
16.5035 | 12124.39 | 0.12911
16.5119 | 12128.06 | 0.12918
16.5204 | 12128.88 | 0.12924
16.5287 | 12127.55 | 0.12931
16.5371 | 12128.79 | 0.12938
16.5455 | 12130.71 | 0.12944
16.5538 | 12126.71 | 0.12951
16.5619 | 12128.61 | 0.12957
16.5704 | 12130.6 | 0.12964
16.5787 | 12127.5 | 0.1297
16.5867 | 12127.57 | 0.12977
16.5954 | 12132.16 | 0.12983
16.6038 | 12132.27 | 0.1299
16.6121 | 12130.28 | 0.12997
16.6204 | 12129.52 | 0.13003
16.6288 | 12130.59 | 0.1301
16.637 | 12126.58 | 0.13016
16.6451 | 12128.53 | 0.13023
16.6537 | 12134.3 | 0.13029
16.6623 | 12131.41 | 0.13036
16.6703 | 12129.37 | 0.13042
16.6788 | 12132.08 | 0.13049
16.6871 | 12131.07 | 0.13056
16.6954 | 12131.77 | 0.13062
16.7036 | 12130.88 | 0.13069
16.712 | 12133.21 | 0.13075
16.7204 | 12132.38 | 0.13082
16.7286 | 12132.69 | 0.13088
16.7371 | 12135.27 | 0.13095
16.7456 | 12134.53 | 0.13102
16.7537 | 12129.89 | 0.13108
16.762 | 12131.88 | 0.13115
16.7703 | 12130.78 | 0.13121
16.7786 | 12132.11 | 0.13128
16.7871 | 12134.82 | 0.13134
16.7956 | 12136.02 | 0.13141
16.8039 | 12131.38 | 0.13148
16.8119 | 12130.95 | 0.13154
16.8203 | 12134.32 | 0.13161
16.8287 | 12133.17 | 0.13167
16.8368 | 12133.28 | 0.13174
16.8456 | 12137.72 | 0.1318
16.8539 | 12135.44 | 0.13187
16.862 | 12132.32 | 0.13193
16.8703 | 12134.15 | 0.132
16.8788 | 12136.64 | 0.13207
16.8871 | 12132.35 | 0.13213
16.8952 | 12131.98 | 0.1322
16.9036 | 12136.43 | 0.13226
16.9122 | 12135.71 | 0.13233
16.9204 | 12136.06 | 0.13239
16.9289 | 12137.52 | 0.13246
16.9372 | 12135.46 | 0.13253
16.9453 | 12133.83 | 0.13259
16.9534 | 12133.37 | 0.13265
16.9619 | 12138.69 | 0.13272
16.9705 | 12138.33 | 0.13279
16.9787 | 12136.86 | 0.13285
16.9871 | 12137.7 | 0.13292
16.9955 | 12136.53 | 0.13299
17.0036 | 12134.61 | 0.13305
17.012 | 12137.74 | 0.13312
17.0204 | 12135.99 | 0.13318
17.0287 | 12135.36 | 0.13325
17.037 | 12137.13 | 0.13331
17.0454 | 12139.28 | 0.13338
17.0539 | 12136.76 | 0.13345
17.0619 | 12136.95 | 0.13351
17.0704 | 12137.67 | 0.13357
17.0787 | 12135.42 | 0.13364
17.0867 | 12135.49 | 0.1337
17.0954 | 12142.09 | 0.13377
17.1039 | 12141.66 | 0.13384
17.1121 | 12136.73 | 0.1339
17.1204 | 12137.24 | 0.13397
17.1287 | 12137.46 | 0.13403
17.137 | 12136.07 | 0.1341
17.1452 | 12137.45 | 0.13416
17.1538 | 12141.25 | 0.13423
17.1624 | 12139.66 | 0.1343
17.1702 | 12136.52 | 0.13436
17.1788 | 12139.91 | 0.13443
17.1872 | 12140.64 | 0.13449
17.1954 | 12138.66 | 0.13456
17.2036 | 12137.89 | 0.13462
17.2119 | 12140.61 | 0.13469
17.2204 | 12140.04 | 0.13476
17.2287 | 12141.76 | 0.13482
17.2372 | 12143.17 | 0.13489
17.2456 | 12140.46 | 0.13495
17.2536 | 12136.74 | 0.13502
17.2619 | 12138.9 | 0.13508
17.2703 | 12140.01 | 0.13515
17.2787 | 12140.65 | 0.13522
17.2871 | 12141.24 | 0.13528
17.2956 | 12141.99 | 0.13535
17.3038 | 12138.24 | 0.13541
17.3118 | 12139.14 | 0.13548
17.3204 | 12143.01 | 0.13554
17.3287 | 12140.05 | 0.13561
17.3368 | 12138.8 | 0.13567
17.3454 | 12144.03 | 0.13574
17.3538 | 12142.29 | 0.13581
17.3621 | 12140.88 | 0.13587
17.3704 | 12141.87 | 0.13594
17.3788 | 12141.71 | 0.136
17.3871 | 12138.08 | 0.13607
17.3951 | 12138.54 | 0.13613
17.4037 | 12143.73 | 0.1362
17.4123 | 12143.74 | 0.13627
17.4204 | 12141.29 | 0.13633
17.4289 | 12142.59 | 0.1364
17.4371 | 12141.52 | 0.13646
17.4452 | 12140.46 | 0.13653
17.4536 | 12142.61 | 0.13659
17.462 | 12144.93 | 0.13666
17.4706 | 12144.05 | 0.13673
17.4787 | 12142.64 | 0.13679
17.487 | 12142.96 | 0.13686
17.4955 | 12143.16 | 0.13692
17.5037 | 12142.1 | 0.13699
17.512 | 12142.54 | 0.13705
17.5204 | 12142.06 | 0.13712
17.5286 | 12140.88 | 0.13718
17.537 | 12143.86 | 0.13725
17.5456 | 12147.16 | 0.13732
17.5539 | 12142.43 | 0.13738
17.5619 | 12141.7 | 0.13745
17.5703 | 12143.42 | 0.13751
17.5786 | 12141.31 | 0.13758
17.5867 | 12142.88 | 0.13764
17.5955 | 12148.04 | 0.13771
17.6039 | 12145.67 | 0.13778
17.6121 | 12141.6 | 0.13784
17.6203 | 12141.49 | 0.13791
17.6287 | 12144.46 | 0.13797
17.6371 | 12142.56 | 0.13804
17.6452 | 12141.71 | 0.1381
17.6538 | 12146.13 | 0.13817
17.6622 | 12143.14 | 0.13823
17.6702 | 12143 | 0.1383
17.6789 | 12146.82 | 0.13837
17.6872 | 12145.44 | 0.13843
17.6954 | 12142.61 | 0.1385
17.7036 | 12143.01 | 0.13856
17.7119 | 12145.01 | 0.13863
17.7205 | 12146.84 | 0.13869
17.7288 | 12146.62 | 0.13876
17.7371 | 12146.5 | 0.13882
17.7456 | 12144.43 | 0.13889
17.7535 | 12141.02 | 0.13895
17.7619 | 12144.62 | 0.13902
17.7704 | 12145.98 | 0.13909
17.7787 | 12144.37 | 0.13915
17.7871 | 12145.7 | 0.13922
17.7955 | 12146.78 | 0.13928
17.8038 | 12142.87 | 0.13935
17.8119 | 12145.73 | 0.13941
17.8204 | 12146.97 | 0.13948
17.8287 | 12143.43 | 0.13955
17.8367 | 12143.3 | 0.13961
17.8454 | 12148.46 | 0.13968
17.8538 | 12147.99 | 0.13974
17.8621 | 12145.47 | 0.13981
17.8704 | 12144.78 | 0.13987
17.8788 | 12145.23 | 0.13994
17.8869 | 12142.44 | 0.14
17.8951 | 12143.46 | 0.14007
17.9038 | 12150.28 | 0.14014
17.9123 | 12146.55 | 0.1402
17.9204 | 12144.49 | 0.14027
17.9288 | 12146.3 | 0.14033
17.9371 | 12144.93 | 0.1404
17.9453 | 12145.86 | 0.14046
17.9536 | 12145.25 | 0.14053
17.9619 | 12147.34 | 0.1406
17.9705 | 12147.16 | 0.14066
17.9786 | 12146.09 | 0.14073
17.9871 | 12148.67 | 0.14079
17.9957 | 12148.8 | 0.14086
18.0037 | 12143.99 | 0.14092
18.012 | 12145.68 | 0.14099
18.0203 | 12144.91 | 0.14105
18.0286 | 12145.41 | 0.14112
18.0371 | 12148.46 | 0.14119
18.0456 | 12149.88 | 0.14125
18.0539 | 12144.54 | 0.14132
18.0619 | 12144.63 | 0.14138
18.0703 | 12147.04 | 0.14145
18.0787 | 12146.04 | 0.14151
18.0867 | 12145.58 | 0.14158
18.0954 | 12149.78 | 0.14165
18.1039 | 12148.65 | 0.14171
18.112 | 12145.17 | 0.14178
18.1204 | 12147.28 | 0.14184
18.1289 | 12148.84 | 0.14191
18.1371 | 12144.23 | 0.14197
18.1452 | 12143.78 | 0.14204
18.1537 | 12148.42 | 0.1421
18.1621 | 12146.49 | 0.14217
18.1704 | 12147.88 | 0.14224
18.1789 | 12149.15 | 0.1423
18.1872 | 12146.68 | 0.14237
18.1953 | 12144.77 | 0.14243
18.2035 | 12145.17 | 0.1425
18.2119 | 12149.5 | 0.14256
18.2206 | 12149.83 | 0.14263
18.2287 | 12147.4 | 0.1427
18.2371 | 12148.56 | 0.14276
18.2455 | 12146.2 | 0.14283
18.2536 | 12145.04 | 0.14289
18.262 | 12148.58 | 0.14296
18.2704 | 12146.83 | 0.14302
18.2787 | 12145.81 | 0.14309
18.287 | 12146.86 | 0.14315
18.2955 | 12149.75 | 0.14322
18.3039 | 12146.92 | 0.14329
18.3119 | 12146.5 | 0.14335
18.3204 | 12148.34 | 0.14342
18.3287 | 12145.38 | 0.14348
18.3367 | 12145.48 | 0.14355
18.3454 | 12151.58 | 0.14361
18.3539 | 12150.57 | 0.14368
18.3622 | 12146.65 | 0.14375
18.3704 | 12146.27 | 0.14381
18.3787 | 12146.81 | 0.14388
18.387 | 12144.54 | 0.14394
18.3952 | 12146.68 | 0.14401
18.4038 | 12150.37 | 0.14407
18.4123 | 12147.57 | 0.14414
18.4202 | 12145.22 | 0.1442
18.4288 | 12148.51 | 0.14427
18.4372 | 12149.31 | 0.14434
18.4454 | 12146.8 | 0.1444
18.4536 | 12145.22 | 0.14447
18.4619 | 12147.85 | 0.14453
18.4704 | 12147.65 | 0.1446
18.4787 | 12149.77 | 0.14466
18.4871 | 12150.5 | 0.14473
18.4956 | 12147.56 | 0.1448
18.5036 | 12144.58 | 0.14486
18.5119 | 12146.58 | 0.14493
18.5203 | 12146.25 | 0.14499
18.5287 | 12147.48 | 0.14506
18.5371 | 12148.53 | 0.14512
18.5456 | 12148.95 | 0.14519
18.5538 | 12145.29 | 0.14526
18.5618 | 12145.59 | 0.14532
18.5704 | 12149.42 | 0.14539
18.5787 | 12147.1 | 0.14545
18.5868 | 12145.55 | 0.14552
18.5954 | 12150.33 | 0.14558
18.6038 | 12148.37 | 0.14565
18.6121 | 12147.03 | 0.14571
18.6204 | 12148.56 | 0.14578
18.6288 | 12147.86 | 0.14585
18.6371 | 12144.07 | 0.14591
18.6451 | 12144.21 | 0.14597
18.6537 | 12149.7 | 0.14604
18.6623 | 12148.71 | 0.14611
18.6704 | 12146.91 | 0.14617
18.6789 | 12148.3 | 0.14624
18.6871 | 12146.2 | 0.14631
18.6953 | 12145.16 | 0.14637
18.7036 | 12147.25 | 0.14643
18.712 | 12149.26 | 0.1465
18.7206 | 12148.41 | 0.14657
18.7287 | 12147.53 | 0.14663
18.737 | 12148.12 | 0.1467
18.7456 | 12148.3 | 0.14677
18.7537 | 12146.02 | 0.14683
18.762 | 12146.6 | 0.14689
18.7704 | 12145.71 | 0.14696
18.7786 | 12145.07 | 0.14703
18.7871 | 12148.14 | 0.14709
18.7956 | 12150.53 | 0.14716
18.8039 | 12145.71 | 0.14722
18.8119 | 12145.33 | 0.14729
18.8203 | 12146.58 | 0.14735
18.8286 | 12144.9 | 0.14742
18.8368 | 12146.63 | 0.14748
18.8455 | 12151.09 | 0.14755
18.8539 | 12148.79 | 0.14762
18.8621 | 12145.45 | 0.14768
18.8702 | 12144.7 | 0.14775
18.8788 | 12147.99 | 0.14781
18.8871 | 12146.03 | 0.14788
18.8952 | 12144.82 | 0.14794
18.9038 | 12148.81 | 0.14801
18.9122 | 12146.06 | 0.14808
18.9202 | 12145.6 | 0.14814
18.9289 | 12149.38 | 0.14821
18.9372 | 12147.16 | 0.14827
18.9454 | 12145.43 | 0.14834
18.9536 | 12144.13 | 0.1484
18.9618 | 12146.51 | 0.14847
18.9705 | 12149.11 | 0.14854
18.9788 | 12148.82 | 0.1486
18.9871 | 12147.99 | 0.14867
18.9956 | 12146.44 | 0.14873
19.0035 | 12142.39 | 0.1488
19.0119 | 12146.28 | 0.14886
19.0204 | 12147.15 | 0.14893
19.0287 | 12145.51 | 0.149
19.0371 | 12146.1 | 0.14906
19.0455 | 12147.62 | 0.14913
19.0538 | 12143.73 | 0.14919
19.0619 | 12145.82 | 0.14926
19.0704 | 12147.65 | 0.14932
19.0787 | 12143.68 | 0.14939
19.0867 | 12143.2 | 0.14945
19.0953 | 12148.3 | 0.14952
19.1038 | 12148.79 | 0.14959
19.1121 | 12146.04 | 0.14965
19.1204 | 12145.31 | 0.14972
19.1288 | 12145.9 | 0.14978
19.1369 | 12142.14 | 0.14985
19.1451 | 12143.46 | 0.14991
19.1538 | 12149.8 | 0.14998
19.1624 | 12147.22 | 0.15005
19.1703 | 12143.08 | 0.15011
19.1788 | 12145.85 | 0.15018
19.1871 | 12145.05 | 0.15024
19.1954 | 12145.55 | 0.15031
19.2036 | 12144.76 | 0.15037
19.212 | 12147.01 | 0.15044
19.2205 | 12145.77 | 0.1505
19.2286 | 12144.88 | 0.15057
19.237 | 12146.97 | 0.15063
19.2457 | 12147.33 | 0.1507
19.2537 | 12142.82 | 0.15077
19.2619 | 12143.46 | 0.15083
19.2703 | 12143.55 | 0.1509
19.2786 | 12143.76 | 0.15096
19.2871 | 12146.36 | 0.15103
19.2956 | 12147.76 | 0.1511
19.3039 | 12142.26 | 0.15116
19.3118 | 12142.17 | 0.15122
19.3203 | 12144.96 | 0.15129
19.3287 | 12143.88 | 0.15136
19.3368 | 12143.52 | 0.15142
19.3455 | 12147.24 | 0.15149
19.3539 | 12145.81 | 0.15156
19.362 | 12141.93 | 0.15162
19.3704 | 12143.76 | 0.15169
19.3789 | 12145.85 | 0.15175
19.3871 | 12141.18 | 0.15182
19.3951 | 12141.09 | 0.15188
19.4037 | 12145.32 | 0.15195
19.4121 | 12143.93 | 0.15201
19.4204 | 12144.49 | 0.15208
19.4289 | 12145.65 | 0.15215
19.4372 | 12143.5 | 0.15221
19.4453 | 12141.51 | 0.15228
19.4535 | 12141.2 | 0.15234
19.4619 | 12145.32 | 0.15241
19.4705 | 12145.12 | 0.15247
19.4787 | 12144.24 | 0.15254
19.4871 | 12144.79 | 0.1526
19.4955 | 12142.75 | 0.15267
19.5036 | 12141.31 | 0.15273
19.512 | 12143.99 | 0.1528
19.5204 | 12142.29 | 0.15287
19.5287 | 12141.34 | 0.15293
19.537 | 12142.62 | 0.153
19.5454 | 12144.63 | 0.15306
19.5539 | 12142.59 | 0.15313
19.5619 | 12141.71 | 0.15319
19.5704 | 12142.94 | 0.15326
19.5787 | 12140.18 | 0.15333
19.5867 | 12139.78 | 0.15339
19.5954 | 12146.33 | 0.15346
19.6039 | 12145.41 | 0.15352
19.6121 | 12140.46 | 0.15359
19.6204 | 12140.82 | 0.15365
19.6287 | 12141.86 | 0.15372
19.637 | 12139.19 | 0.15378
19.6452 | 12140.93 | 0.15385
19.6538 | 12144.08 | 0.15392
19.6623 | 12141.77 | 0.15398
19.6703 | 12139.88 | 0.15405
19.6788 | 12141.62 | 0.15411
19.6871 | 12141.78 | 0.15418
19.6954 | 12141.07 | 0.15424
19.7036 | 12139.26 | 0.15431
19.7119 | 12141.81 | 0.15437
19.7204 | 12141.76 | 0.15444
19.7287 | 12142.82 | 0.15451
19.7372 | 12143.62 | 0.15457
19.7456 | 12140.42 | 0.15464
19.7536 | 12137.82 | 0.1547
19.7619 | 12139.33 | 0.15477
19.7703 | 12139.62 | 0.15483
19.7787 | 12140.62 | 0.1549
19.7872 | 12141.42 | 0.15497
19.7956 | 12142.81 | 0.15503
19.8038 | 12137.1 | 0.1551
19.8118 | 12137.76 | 0.15516
19.8204 | 12142.11 | 0.15523
19.8287 | 12138.99 | 0.15529
19.8368 | 12137.42 | 0.15536
19.8454 | 12141.9 | 0.15543
19.8538 | 12140.92 | 0.15549
19.8621 | 12139.29 | 0.15556
19.8704 | 12139.66 | 0.15562
19.8788 | 12139.6 | 0.15569
19.8871 | 12135.95 | 0.15575
19.8951 | 12135.9 | 0.15582
19.9037 | 12140.9 | 0.15588
19.9123 | 12140.29 | 0.15595
19.9204 | 12138.27 | 0.15602
19.9289 | 12139.4 | 0.15608
19.9371 | 12137.91 | 0.15615
19.9453 | 12136.42 | 0.15621
19.9536 | 12137.69 | 0.15628
19.962 | 12140 | 0.15634
19.9706 | 12139.51 | 0.15641
19.9787 | 12138.57 | 0.15647
19.9869 | 12138.31 | 0.15654
19.9956 | 12138.52 | 0.15661
20.0037 | 12136.8 | 0.15667
20.012 | 12136.97 | 0.15674
20.0204 | 12136.53 | 0.1568
20.0286 | 12135.59 | 0.15687
20.037 | 12137.75 | 0.15693
20.0456 | 12140.21 | 0.157
20.0539 | 12136.02 | 0.15707
20.0619 | 12135.4 | 0.15713
20.0704 | 12137.73 | 0.1572
20.0786 | 12134.06 | 0.15726
20.0868 | 12136.07 | 0.15733
20.0955 | 12140.57 | 0.15739
20.1039 | 12138.25 | 0.15746
20.1121 | 12134.35 | 0.15753
20.1203 | 12134.61 | 0.15759
20.1287 | 12136.8 | 0.15766
20.1371 | 12134.49 | 0.15772
20.1452 | 12133.42 | 0.15779
20.1538 | 12137.76 | 0.15785
20.1622 | 12134.91 | 0.15792
20.1702 | 12134.87 | 0.15798
20.1789 | 12137.18 | 0.15805
20.1872 | 12136.4 | 0.15812
20.1954 | 12133.29 | 0.15818
20.2036 | 12132.6 | 0.15825
20.2118 | 12135.48 | 0.15831
20.2204 | 12136.71 | 0.15838
20.2287 | 12136.52 | 0.15844
20.2372 | 12136.75 | 0.15851
20.2456 | 12134.06 | 0.15858
20.2535 | 12130.79 | 0.15864
20.2619 | 12134.05 | 0.1587
20.2704 | 12135.12 | 0.15877
20.2787 | 12133.56 | 0.15884
20.2871 | 12134.28 | 0.1589
20.2955 | 12135.16 | 0.15897
20.3038 | 12131.09 | 0.15903
20.3119 | 12133.17 | 0.1591
20.3204 | 12135.09 | 0.15917
20.3287 | 12130.88 | 0.15923
20.3368 | 12130.55 | 0.15929
20.3454 | 12134.91 | 0.15936
20.3538 | 12134.97 | 0.15943
20.3622 | 12133.16 | 0.15949
20.3704 | 12131.71 | 0.15956
20.3788 | 12132.13 | 0.15963
20.3869 | 12128.2 | 0.15969
20.3951 | 12129.53 | 0.15975
20.4038 | 12135.93 | 0.15982
20.4123 | 12132.61 | 0.15989
20.4204 | 12130.65 | 0.15995
20.4289 | 12132 | 0.16002
20.4371 | 12129.97 | 0.16008
20.4453 | 12130.87 | 0.16015
20.4537 | 12131.04 | 0.16022
20.4619 | 12131.68 | 0.16028
20.4705 | 12131.47 | 0.16035
20.4786 | 12130.49 | 0.16041
20.4871 | 12133.6 | 0.16048
20.4957 | 12132.53 | 0.16055
20.5037 | 12127.87 | 0.16061
20.512 | 12129.2 | 0.16067
20.5203 | 12128.29 | 0.16074
20.5286 | 12128.86 | 0.16081
20.5372 | 12132.39 | 0.16087
20.5456 | 12132.41 | 0.16094
20.5539 | 12126.88 | 0.161
20.5619 | 12127.72 | 0.16107
20.5702 | 12129.04 | 0.16113
20.5787 | 12128.16 | 0.1612
20.5868 | 12128.15 | 0.16126
20.5955 | 12132.03 | 0.16133
20.6039 | 12130.33 | 0.1614
20.612 | 12126.08 | 0.16146
20.6204 | 12128.15 | 0.16153
20.6288 | 12129.72 | 0.16159
20.6371 | 12125.65 | 0.16166
20.6451 | 12124.34 | 0.16172
20.6537 | 12129.93 | 0.16179
20.6622 | 12127.72 | 0.16186
20.6703 | 12126.88 | 0.16192
20.6789 | 12129.16 | 0.16199
20.6871 | 12126.41 | 0.16205
20.6954 | 12125.75 | 0.16212
20.7035 | 12124.65 | 0.16218
20.7119 | 12128.56 | 0.16225
20.7206 | 12129.17 | 0.16232
20.7287 | 12127.04 | 0.16238
20.7371 | 12127.5 | 0.16245
20.7455 | 12125.21 | 0.16251
20.7536 | 12123.37 | 0.16258
20.7619 | 12126.39 | 0.16264
20.7704 | 12125.57 | 0.16271
20.7787 | 12123.63 | 0.16277
20.7871 | 12125.39 | 0.16284
20.7954 | 12127.22 | 0.16291
20.8039 | 12124.28 | 0.16297
20.8119 | 12123.78 | 0.16304
20.8204 | 12125.02 | 0.1631
20.8287 | 12122.07 | 0.16317
20.8367 | 12121.9 | 0.16323
20.8454 | 12127.28 | 0.1633
20.8539 | 12126.62 | 0.16337
20.8622 | 12122.91 | 0.16343
20.8704 | 12122.09 | 0.1635
20.8787 | 12122.82 | 0.16356
20.887 | 12120.21 | 0.16363
20.8952 | 12121.29 | 0.16369
20.9038 | 12125.59 | 0.16376
20.9123 | 12122.38 | 0.16383
20.9203 | 12120.76 | 0.16389
20.9288 | 12122.93 | 0.16396
20.9372 | 12123.21 | 0.16402
20.9454 | 12121.53 | 0.16409
20.9536 | 12120.25 | 0.16415
20.962 | 12122.56 | 0.16422
20.9704 | 12121.65 | 0.16428
20.9787 | 12122.52 | 0.16435
20.9871 | 12123.42 | 0.16442
20.9956 | 12121.27 | 0.16448
21.0037 | 12118.02 | 0.16455
21.0119 | 12119.65 | 0.16461
21.0203 | 12119.42 | 0.16468
21.0287 | 12119.48 | 0.16474
21.0371 | 12120.97 | 0.16481
21.0456 | 12121.5 | 0.16488
21.0538 | 12117.21 | 0.16494
21.0618 | 12116.85 | 0.165
21.0704 | 12121.01 | 0.16507
21.0787 | 12118.42 | 0.16514
21.0868 | 12116.72 | 0.1652
21.0955 | 12121.11 | 0.16527
21.1038 | 12119.33 | 0.16533
21.1121 | 12117.86 | 0.1654
21.1204 | 12118.25 | 0.16547
21.1288 | 12118.48 | 0.16553
21.1371 | 12115.17 | 0.1656
21.1451 | 12114.49 | 0.16566
21.1537 | 12119.37 | 0.16573
21.1623 | 12118.74 | 0.16579
21.1704 | 12116.02 | 0.16586
21.1789 | 12117.36 | 0.16593
21.1871 | 12115.4 | 0.16599
21.1953 | 12114.93 | 0.16605
21.2036 | 12115.22 | 0.16612
21.212 | 12117.71 | 0.16619
21.2205 | 12116.5 | 0.16625
21.2288 | 12116.56 | 0.16632
21.237 | 12116.04 | 0.16638
21.2455 | 12115.52 | 0.16645
21.2537 | 12113.9 | 0.16651
21.262 | 12114.32 | 0.16658
21.2704 | 12113 | 0.16665
21.2786 | 12112.75 | 0.16671
21.287 | 12114.74 | 0.16678
21.2956 | 12117.44 | 0.16684
21.3039 | 12112.78 | 0.16691
21.3119 | 12111.82 | 0.16697
21.3203 | 12113.24 | 0.16704
21.3286 | 12111.1 | 0.1671
21.3367 | 12111.69 | 0.16717
21.3455 | 12116.98 | 0.16724
21.3539 | 12114.02 | 0.1673
21.3621 | 12110.49 | 0.16737
21.3702 | 12110.19 | 0.16743
21.3787 | 12112.38 | 0.1675
21.3872 | 12110.25 | 0.16757
21.3952 | 12108.93 | 0.16763
21.4037 | 12112.82 | 0.1677
21.4123 | 12110.96 | 0.16776
21.4202 | 12108.8 | 0.16783
21.4288 | 12112.53 | 0.16789
21.4371 | 12110.66 | 0.16796
21.4454 | 12108.92 | 0.16802
21.4536 | 12108.1 | 0.16809
21.4619 | 12110.22 | 0.16815
21.4704 | 12111.08 | 0.16822
21.4788 | 12110.89 | 0.16829
21.4871 | 12110.11 | 0.16835
21.4956 | 12108.56 | 0.16842
21.5036 | 12105.62 | 0.16848
21.5119 | 12107.97 | 0.16855
21.5204 | 12108.48 | 0.16861
21.5287 | 12107.17 | 0.16868
21.5371 | 12107.85 | 0.16875
21.5455 | 12108.69 | 0.16881
21.5538 | 12104.73 | 0.16888
21.5619 | 12107.09 | 0.16894
21.5704 | 12108.42 | 0.16901
21.5787 | 12104.08 | 0.16907
21.5867 | 12103.44 | 0.16914
21.5954 | 12109.28 | 0.1692
21.6038 | 12108.11 | 0.16927
21.6122 | 12105.62 | 0.16934
21.6204 | 12103.67 | 0.1694
21.6288 | 12104.71 | 0.16947
21.637 | 12100.95 | 0.16953
21.6451 | 12102.73 | 0.1696
21.6538 | 12107.32 | 0.16966
21.6623 | 12104.93 | 0.16973
21.6703 | 12101.71 | 0.16979
21.6789 | 12104.44 | 0.16986
21.6871 | 12102.66 | 0.16993
21.6953 | 12102.98 | 0.16999
21.7036 | 12101.73 | 0.17006
21.712 | 12103.65 | 0.17012
21.7205 | 12103.08 | 0.17019
21.7286 | 12102.03 | 0.17025
21.7371 | 12104.47 | 0.17032
21.7456 | 12102.78 | 0.17039
21.7537 | 12098.44 | 0.17045
21.762 | 12100.11 | 0.17052
21.7703 | 12099.19 | 0.17058
21.7786 | 12099.73 | 0.17065
21.7871 | 12101.57 | 0.17071
21.7956 | 12102.79 | 0.17078
21.8039 | 12097.39 | 0.17085
21.8119 | 12097.25 | 0.17091
21.8203 | 12099.74 | 0.17098
21.8287 | 12098.87 | 0.17104
21.8368 | 12097.93 | 0.17111
21.8455 | 12101.5 | 0.17117
21.8539 | 12099.62 | 0.17124
21.862 | 12096.39 | 0.1713
21.8703 | 12097.29 | 0.17137
21.8788 | 12099.38 | 0.17144
21.8871 | 12094.36 | 0.1715
21.8951 | 12093.91 | 0.17156
21.9037 | 12098.09 | 0.17163
21.9121 | 12096.06 | 0.1717
21.9204 | 12096.45 | 0.17176
21.9289 | 12098.04 | 0.17183
21.9372 | 12095.01 | 0.1719
21.9453 | 12093.01 | 0.17196
21.9534 | 12092.9 | 0.17202
21.9619 | 12097.43 | 0.17209
21.9706 | 12096.95 | 0.17216
21.9788 | 12095.04 | 0.17222
21.9871 | 12094.79 | 0.17229
21.9955 | 12092.88 | 0.17236
22.0036 | 12091.26 | 0.17242
22.012 | 12094.28 | 0.17249
22.0204 | 12092.7 | 0.17255
22.0287 | 12090.83 | 0.17262
22.0371 | 12092.15 | 0.17268
22.0455 | 12093.85 | 0.17275
22.0539 | 12090.87 | 0.17281
22.0619 | 12090.43 | 0.17288
22.0704 | 12091.78 | 0.17295
22.0787 | 12088.36 | 0.17301
22.0867 | 12088.58 | 0.17307
22.0954 | 12093.85 | 0.17314
22.1039 | 12093.18 | 0.17321
22.1121 | 12088.98 | 0.17327
22.1204 | 12088.18 | 0.17334
22.1288 | 12089.23 | 0.1734
22.137 | 12086.14 | 0.17347
22.1451 | 12086.91 | 0.17353
22.1538 | 12091.36 | 0.1736
22.1623 | 12088.58 | 0.17367
22.1702 | 12085.7 | 0.17373
22.1788 | 12087.9 | 0.1738
22.1872 | 12087.97 | 0.17386
22.1954 | 12086.03 | 0.17393
22.2037 | 12085.44 | 0.17399
22.2119 | 12086.4 | 0.17406
22.2204 | 12085.83 | 0.17413
22.2287 | 12087.49 | 0.17419
22.2371 | 12088.11 | 0.17426
22.2456 | 12085.59 | 0.17432
22.2537 | 12081.67 | 0.17439
22.2618 | 12082.52 | 0.17445
22.2703 | 12083.2 | 0.17452
22.2787 | 12084.32 | 0.17459
22.2871 | 12084.7 | 0.17465
22.2956 | 12085.14 | 0.17472
22.3038 | 12080.13 | 0.17478
22.3118 | 12080.69 | 0.17485
22.3204 | 12083.93 | 0.17491
22.3287 | 12080.79 | 0.17498
22.3368 | 12079.95 | 0.17504
22.3454 | 12083.67 | 0.17511
22.3538 | 12081.72 | 0.17518
22.3621 | 12080.26 | 0.17524
22.3704 | 12081.32 | 0.17531
22.3788 | 12080.31 | 0.17537
22.3871 | 12076.86 | 0.17544
22.3951 | 12076.33 | 0.1755
22.4037 | 12081.3 | 0.17557
22.4123 | 12079.84 | 0.17564
22.4203 | 12078.23 | 0.1757
22.4289 | 12079.54 | 0.17577
22.4371 | 12077 | 0.17583
22.4453 | 12075.55 | 0.1759
22.4536 | 12076.84 | 0.17596
22.4619 | 12078.99 | 0.17603
22.4706 | 12078.43 | 0.1761
22.4788 | 12077.11 | 0.17616
22.487 | 12076.54 | 0.17623
22.4955 | 12075.26 | 0.17629
22.5037 | 12074.06 | 0.17636
22.512 | 12075.06 | 0.17642
22.5204 | 12073.67 | 0.17649
22.5286 | 12072.4 | 0.17655
22.537 | 12074.5 | 0.17662
22.5456 | 12077.81 | 0.17669
22.5539 | 12071.98 | 0.17675
22.5619 | 12071.5 | 0.17682
22.5703 | 12072.85 | 0.17688
22.5786 | 12069.92 | 0.17695
22.5867 | 12071.4 | 0.17701
22.5955 | 12075.57 | 0.17708
22.6039 | 12072.49 | 0.17715
22.6121 | 12069.34 | 0.17721
22.6203 | 12069.28 | 0.17728
22.6287 | 12070.78 | 0.17734
22.6371 | 12068.48 | 0.17741
22.6451 | 12067.31 | 0.17747
22.6537 | 12071.56 | 0.17754
22.6623 | 12068.78 | 0.17761
22.6702 | 12066.94 | 0.17767
22.6789 | 12070.55 | 0.17774
22.6872 | 12068.27 | 0.1778
22.6954 | 12065.61 | 0.17787
22.7036 | 12064.87 | 0.17793
22.7118 | 12066.78 | 0.178
22.7204 | 12068.05 | 0.17806
22.7287 | 12067.72 | 0.17813
22.7371 | 12067.51 | 0.17819
22.7456 | 12065.25 | 0.17826
22.7536 | 12061.93 | 0.17832
22.7619 | 12064.54 | 0.17839
22.7704 | 12064.5 | 0.17846
22.7787 | 12062.77 | 0.17852
22.7871 | 12063.61 | 0.17859
22.7955 | 12064.95 | 0.17865
22.8038 | 12060.2 | 0.17872
22.8119 | 12062.11 | 0.17878
22.8204 | 12063.42 | 0.17885
22.8287 | 12060.03 | 0.17892
22.8367 | 12058.94 | 0.17898
22.8454 | 12063.32 | 0.17905
22.8538 | 12062.36 | 0.17911
22.8621 | 12059.53 | 0.17918
22.8704 | 12058.73 | 0.17924
22.8788 | 12059.1 | 0.17931
22.887 | 12055.42 | 0.17938
22.8951 | 12056.2 | 0.17944
22.9038 | 12061.58 | 0.17951
22.9123 | 12058.05 | 0.17957
22.9204 | 12055.48 | 0.17964
22.9288 | 12057 | 0.1797
22.9371 | 12055.8 | 0.17977
22.9454 | 12055.82 | 0.17983
22.9536 | 12055.08 | 0.1799
22.962 | 12056.33 | 0.17997
22.9705 | 12055.77 | 0.18003
22.9786 | 12053.96 | 0.1801
22.9871 | 12056.59 | 0.18016
22.9957 | 12055.43 | 0.18023
23.0037 | 12050.64 | 0.18029
23.0119 | 12051.67 | 0.18036
23.0203 | 12050.26 | 0.18042
23.0286 | 12050.96 | 0.18049
23.0371 | 12053.75 | 0.18056
23.0456 | 12053.6 | 0.18062
23.0539 | 12048.43 | 0.18069
23.0619 | 12047.93 | 0.18075
23.0703 | 12050.05 | 0.18082
23.0787 | 12048.36 | 0.18088
23.0868 | 12048.24 | 0.18095
23.0955 | 12051.15 | 0.18102
23.1038 | 12049.02 | 0.18108
23.112 | 12045.88 | 0.18115
23.1204 | 12047.07 | 0.18121
23.1289 | 12048.48 | 0.18128
23.1371 | 12043.59 | 0.18134
23.1452 | 12043.1 | 0.18141
23.1537 | 12047.04 | 0.18147
23.1621 | 12044.25 | 0.18154
23.1704 | 12044.67 | 0.18161
23.1789 | 12045.88 | 0.18167
23.1872 | 12043.58 | 0.18174
23.1953 | 12040.6 | 0.1818
23.2035 | 12040.63 | 0.18187
23.2119 | 12044.02 | 0.18193
23.2206 | 12043.7 | 0.182
23.2288 | 12041.85 | 0.18207
23.2371 | 12041.65 | 0.18213
23.2455 | 12039.78 | 0.1822
23.2536 | 12037.76 | 0.18226
23.262 | 12040.46 | 0.18233
23.2704 | 12038.64 | 0.18239
23.2787 | 12036.46 | 0.18246
23.287 | 12037.47 | 0.18252
23.2954 | 12039.45 | 0.18259
23.3039 | 12037.25 | 0.18266
23.3119 | 12035.35 | 0.18272
23.3204 | 12036.22 | 0.18279
23.3286 | 12032.93 | 0.18285
23.3366 | 12032.52 | 0.18292
23.3455 | 12039.15 | 0.18299
23.3539 | 12037.19 | 0.18305
23.3622 | 12032.44 | 0.18312
23.3704 | 12031.98 | 0.18318
23.3787 | 12031.83 | 0.18325
23.387 | 12029.4 | 0.18331
23.3952 | 12030.59 | 0.18338
23.4038 | 12033.79 | 0.18344
23.4123 | 12030.54 | 0.18351
23.4202 | 12027.96 | 0.18357
23.4288 | 12030.37 | 0.18364
23.4372 | 12029.7 | 0.18371
23.4454 | 12027.58 | 0.18377
23.4536 | 12026.13 | 0.18384
23.4619 | 12028.35 | 0.1839
23.4704 | 12026.72 | 0.18397
23.4787 | 12028.47 | 0.18403
23.4871 | 12028.52 | 0.1841
23.4957 | 12025.89 | 0.18417
23.5037 | 12022.01 | 0.18423
23.5119 | 12022.54 | 0.1843
23.5203 | 12022.7 | 0.18436
23.5287 | 12023.41 | 0.18443
23.5371 | 12023.17 | 0.18449
23.5456 | 12024.05 | 0.18456
23.5538 | 12019.27 | 0.18463
23.5618 | 12019.03 | 0.18469
23.5704 | 12021.95 | 0.18476
23.5787 | 12019.12 | 0.18482
23.5868 | 12017.27 | 0.18489
23.5954 | 12021.51 | 0.18495
23.6038 | 12018.89 | 0.18502
23.6121 | 12017.2 | 0.18508
23.6204 | 12017.21 | 0.18515
23.6288 | 12016.72 | 0.18522
23.6371 | 12012.87 | 0.18528
23.6451 | 12011.85 | 0.18534
23.6537 | 12017.14 | 0.18541
23.6623 | 12016.26 | 0.18548
23.6704 | 12013.38 | 0.18554
23.6789 | 12013.75 | 0.18561
23.6871 | 12011.17 | 0.18568
23.6952 | 12009.41 | 0.18574
23.7036 | 12011.04 | 0.18581
23.7119 | 12012.41 | 0.18587
23.7206 | 12011.13 | 0.18594
23.7287 | 12009.58 | 0.186
23.737 | 12009.19 | 0.18607
23.7456 | 12009.36 | 0.18614
23.7537 | 12006.01 | 0.1862
23.762 | 12006.03 | 0.18626
23.7704 | 12005 | 0.18633
23.7786 | 12003.75 | 0.1864
23.787 | 12005.22 | 0.18646
23.7956 | 12007.22 | 0.18653
23.8039 | 12002.03 | 0.1866
23.8119 | 12001.37 | 0.18666
23.8203 | 12002.87 | 0.18672
23.8286 | 11999.08 | 0.18679
23.8368 | 12000.89 | 0.18685
23.8455 | 12004.38 | 0.18692
23.8539 | 12000.65 | 0.18699
23.8621 | 11997.7 | 0.18705
23.8702 | 11996.59 | 0.18712
23.8788 | 11998.51 | 0.18718
23.8871 | 11995.57 | 0.18725
23.8952 | 11994.05 | 0.18731
23.9038 | 11997.96 | 0.18738
23.9123 | 11994.49 | 0.18745
23.9202 | 11992.79 | 0.18751
23.9289 | 11995.5 | 0.18758
23.9371 | 11992.88 | 0.18764
23.9454 | 11990.7 | 0.18771
23.9536 | 11989.94 | 0.18777
23.9619 | 11991.03 | 0.18784
23.9705 | 11992.16 | 0.18791
23.9788 | 11990.93 | 0.18797
23.9871 | 11989.58 | 0.18804
23.9956 | 11987.89 | 0.1881
24.0036 | 11983.74 | 0.18817
24.0119 | 11986.3 | 0.18823
24.0204 | 11985.66 | 0.1883
24.0287 | 11983.66 | 0.18836
24.0371 | 11984.33 | 0.18843
24.0455 | 11985 | 0.1885
24.0538 | 11980.23 | 0.18856
24.0619 | 11981.55 | 0.18863
24.0704 | 11982.69 | 0.18869
24.0787 | 11977.99 | 0.18876
24.0867 | 11977.16 | 0.18882
24.0954 | 11980.8 | 0.18889
24.1039 | 11980.22 | 0.18896
24.1122 | 11977.11 | 0.18902
24.1204 | 11974.96 | 0.18909
24.1288 | 11975.51 | 0.18915
24.1369 | 11970.91 | 0.18922
24.1451 | 11971.6 | 0.18928
24.1538 | 11976.73 | 0.18935
24.1623 | 11972.54 | 0.18942
24.1703 | 11970.02 | 0.18948
24.1788 | 11970.81 | 0.18955
24.1871 | 11969.4 | 0.18961
24.1954 | 11968.87 | 0.18968
24.2037 | 11967.68 | 0.18974
24.212 | 11967.62 | 0.18981
24.2204 | 11965.87 | 0.18987
24.2286 | 11965.56 | 0.18994
24.2371 | 11967.09 | 0.19001
24.2456 | 11965.57 | 0.19007
24.2537 | 11961.34 | 0.19014
24.262 | 11961.04 | 0.1902
24.2703 | 11959.54 | 0.19027
24.2786 | 11958.95 | 0.19033
24.2872 | 11961.53 | 0.1904
24.2956 | 11960.74 | 0.19047
24.3039 | 11955.32 | 0.19053
24.3118 | 11954.07 | 0.19059
24.3203 | 11956.55 | 0.19066
24.3287 | 11953.96 | 0.19073
24.3368 | 11953.17 | 0.19079
24.3455 | 11955.87 | 0.19086
24.3539 | 11953.23 | 0.19093
24.3619 | 11948.75 | 0.19099
24.3704 | 11949.96 | 0.19106
24.3788 | 11951.04 | 0.19112
24.3871 | 11945.34 | 0.19119
24.3952 | 11944.85 | 0.19125
24.4037 | 11947.09 | 0.19132
24.4122 | 11945.27 | 0.19138
24.4204 | 11944.24 | 0.19145
24.4289 | 11944.46 | 0.19152
24.4372 | 11941.14 | 0.19158
24.4453 | 11938.2 | 0.19164
24.4534 | 11937.62 | 0.19171
24.4619 | 11942.08 | 0.19178
24.4706 | 11939.76 | 0.19184
24.4787 | 11937.71 | 0.19191
24.4871 | 11936.73 | 0.19197
24.4955 | 11933.54 | 0.19204
24.5036 | 11932.05 | 0.1921
24.5121 | 11932.99 | 0.19217
24.5204 | 11930.04 | 0.19224
24.5287 | 11928.18 | 0.1923
24.537 | 11928.59 | 0.19237
24.5455 | 11929.74 | 0.19243
24.5539 | 11926.38 | 0.1925
24.5619 | 11925.18 | 0.19256
24.5704 | 11924.98 | 0.19263
24.5787 | 11920.88 | 0.1927
24.5866 | 11919.23 | 0.19276
24.5954 | 11925.08 | 0.19283
24.6039 | 11922.6 | 0.19289
24.6121 | 11917.04 | 0.19296
24.6204 | 11916.05 | 0.19302
24.6287 | 11915.7 | 0.19309
24.637 | 11912.32 | 0.19315
24.6452 | 11912.56 | 0.19322
24.6538 | 11914.75 | 0.19329
24.6623 | 11910.86 | 0.19335
24.6702 | 11907.66 | 0.19342
24.6788 | 11909.27 | 0.19348
24.6872 | 11908.7 | 0.19355
24.6954 | 11905.32 | 0.19361
24.7037 | 11903.08 | 0.19368
24.7119 | 11903.59 | 0.19374
24.7204 | 11902.1 | 0.19381
24.7287 | 11902.46 | 0.19388
24.7371 | 11901.78 | 0.19394
24.7456 | 11898.55 | 0.19401
24.7536 | 11893.63 | 0.19407
24.7619 | 11893.43 | 0.19414
24.7703 | 11893.52 | 0.1942
24.7787 | 11893.17 | 0.19427
24.7871 | 11891.01 | 0.19434
24.7956 | 11891.68 | 0.1944
24.8038 | 11885.81 | 0.19447
24.8118 | 11884.28 | 0.19453
24.8204 | 11887.37 | 0.1946
24.8287 | 11883.19 | 0.19466
24.8368 | 11880.36 | 0.19473
24.8454 | 11882.82 | 0.1948
24.8538 | 11880.32 | 0.19486
24.8621 | 11877 | 0.19493
24.8704 | 11876.43 | 0.19499
24.8788 | 11874.97 | 0.19506
24.8871 | 11869.92 | 0.19512
24.8951 | 11868.14 | 0.19519
24.9037 | 11871.59 | 0.19525
24.9123 | 11869.9 | 0.19532
24.9203 | 11865.66 | 0.19539
24.9289 | 11865.97 | 0.19545
24.9371 | 11862.62 | 0.19552
24.9453 | 11859.45 | 0.19558
24.9536 | 11859.77 | 0.19565
24.9619 | 11859.75 | 0.19571
24.9706 | 11857.35 | 0.19578
24.9787 | 11854.72 | 0.19585
24.987 | 11853.92 | 0.19591
24.9956 | 11852.24 | 0.19598
25.0037 | 11848.33 | 0.19604
25.012 | 11847.28 | 0.19611
25.0204 | 11844.53 | 0.19617
25.0286 | 11842.14 | 0.19624
25.037 | 11843.04 | 0.1963
25.0456 | 11843.77 | 0.19637
25.0539 | 11837.45 | 0.19644
25.0619 | 11834.4 | 0.1965
25.0703 | 11835.21 | 0.19657
25.0786 | 11830.09 | 0.19663
25.0868 | 11830.71 | 0.1967
25.0956 | 11833.31 | 0.19677
25.1039 | 11828.39 | 0.19683
25.1121 | 11823.24 | 0.1969
25.1203 | 11821.68 | 0.19696
25.1287 | 11821.92 | 0.19703
25.1371 | 11817.56 | 0.19709
25.1452 | 11814.41 | 0.19716
25.1538 | 11817.16 | 0.19722
25.1622 | 11811.74 | 0.19729
25.1702 | 11809.85 | 0.19735
25.1789 | 11810.83 | 0.19742
25.1872 | 11807.62 | 0.19749
25.1954 | 11802.48 | 0.19755
25.2036 | 11799.94 | 0.19762
25.2118 | 11800.4 | 0.19768
25.2205 | 11800.17 | 0.19775
25.2288 | 11797.2 | 0.19781
25.2371 | 11794.69 | 0.19788
25.2456 | 11791.01 | 0.19795
25.2536 | 11785.45 | 0.19801
25.2619 | 11786.16 | 0.19808
25.2704 | 11784.95 | 0.19814
25.2787 | 11780.44 | 0.19821
25.2871 | 11779.18 | 0.19827
25.2955 | 11778.64 | 0.19834
25.3038 | 11772.69 | 0.19841
25.3119 | 11771.95 | 0.19847
25.3204 | 11771.79 | 0.19854
25.3287 | 11765.08 | 0.1986
25.3367 | 11762.18 | 0.19866
25.3453 | 11764.71 | 0.19873
25.3538 | 11762.33 | 0.1988
25.3622 | 11756.98 | 0.19886
25.3704 | 11753.92 | 0.19893
25.3788 | 11751.98 | 0.199
25.387 | 11746.04 | 0.19906
25.3951 | 11744.03 | 0.19912
25.4038 | 11748.5 | 0.19919
25.4123 | 11742.1 | 0.19926
25.4204 | 11737.02 | 0.19932
25.4289 | 11736.91 | 0.19939
25.4371 | 11731.78 | 0.19945
25.4453 | 11729.6 | 0.19952
25.4536 | 11727.46 | 0.19958
25.4619 | 11726.15 | 0.19965
25.4705 | 11723.36 | 0.19972
25.4786 | 11719.1 | 0.19978
25.4871 | 11718.77 | 0.19985
25.4956 | 11715.27 | 0.19992
25.5036 | 11707.93 | 0.19998
25.512 | 11706.74 | 0.20004
25.5203 | 11702.85 | 0.20011
25.5286 | 11699.99 | 0.20017
25.5371 | 11700.95 | 0.20024
25.5456 | 11698.68 | 0.20031
25.5539 | 11690.18 | 0.20037
25.5619 | 11687.26 | 0.20044
25.5703 | 11686.81 | 0.2005
25.5787 | 11682.37 | 0.20057
25.5868 | 11679.16 | 0.20063
25.5955 | 11679.87 | 0.2007
25.6039 | 11675.08 | 0.20077
25.6119 | 11667.83 | 0.20083
25.6203 | 11667.36 | 0.2009
25.6289 | 11665.81 | 0.20096
25.6371 | 11657.49 | 0.20103
25.6452 | 11654.3 | 0.20109
25.6537 | 11655.14 | 0.20116
25.6622 | 11650.97 | 0.20123
25.6703 | 11646.96 | 0.20129
25.6789 | 11645.34 | 0.20136
25.6872 | 11639.97 | 0.20142
25.6953 | 11635.26 | 0.20149
25.7035 | 11631.39 | 0.20155
25.7119 | 11631.78 | 0.20162
25.7206 | 11628.67 | 0.20169
25.7287 | 11623.13 | 0.20175
25.7371 | 11620.46 | 0.20182
25.7455 | 11615.29 | 0.20188
25.7536 | 11609.99 | 0.20195
25.762 | 11608.92 | 0.20201
25.7704 | 11603.66 | 0.20208
25.7787 | 11599.58 | 0.20214
25.7871 | 11597.54 | 0.20221
25.7955 | 11595.26 | 0.20228
25.8039 | 11588.82 | 0.20234
25.8119 | 11585.42 | 0.20241
25.8204 | 11582.68 | 0.20247
25.8287 | 11575.46 | 0.20254
25.8366 | 11571.78 | 0.2026
25.8454 | 11574.94 | 0.20267
25.8539 | 11569.71 | 0.20274
25.8621 | 11561.01 | 0.2028
25.8704 | 11557.6 | 0.20287
25.8787 | 11554.63 | 0.20293
25.8869 | 11547.91 | 0.203
25.8952 | 11545.88 | 0.20306
25.9038 | 11545.14 | 0.20313
25.9123 | 11538.52 | 0.2032
25.9202 | 11532.36 | 0.20326
25.9288 | 11531.08 | 0.20333
25.9372 | 11527.05 | 0.20339
25.9454 | 11521 | 0.20346
25.9536 | 11515.23 | 0.20352
25.9619 | 11514.14 | 0.20359
25.9704 | 11509.1 | 0.20365
25.9787 | 11506.15 | 0.20372
25.9871 | 11503.47 | 0.20379
25.9956 | 11496.4 | 0.20385
26.0037 | 11488.79 | 0.20392
26.0119 | 11486.13 | 0.20398
26.0203 | 11482.64 | 0.20405
26.0287 | 11478.29 | 0.20411
26.0371 | 11475.13 | 0.20418
26.0456 | 11470.76 | 0.20425
26.0538 | 11461.88 | 0.20431
26.0618 | 11458.44 | 0.20437
26.0704 | 11458.02 | 0.20444
26.0787 | 11450.5 | 0.20451
26.0868 | 11444.21 | 0.20457
26.0955 | 11444.08 | 0.20464
26.1038 | 11437.64 | 0.2047
26.1121 | 11430.87 | 0.20477
26.1204 | 11428.16 | 0.20484
26.1288 | 11422.69 | 0.2049
26.1371 | 11414.31 | 0.20497
26.1451 | 11409.65 | 0.20503
26.1537 | 11410.39 | 0.2051
26.1623 | 11404.46 | 0.20516
26.1704 | 11397.37 | 0.20523
26.1789 | 11393.67 | 0.2053
26.1871 | 11387.33 | 0.20536
26.1952 | 11381.45 | 0.20542
26.2036 | 11377.93 | 0.20549
26.2119 | 11375.51 | 0.20556
26.2206 | 11369.72 | 0.20562
26.2287 | 11363.13 | 0.20569
26.237 | 11358.45 | 0.20575
26.2456 | 11353.28 | 0.20582
26.2537 | 11346.54 | 0.20588
26.262 | 11342.25 | 0.20595
26.2704 | 11335.58 | 0.20602
26.2786 | 11329.72 | 0.20608
26.287 | 11326.71 | 0.20615
26.2956 | 11324.5 | 0.20621
26.3039 | 11314.95 | 0.20628
26.3119 | 11308.1 | 0.20634
26.3203 | 11304.55 | 0.20641
26.3286 | 11297.14 | 0.20647
26.3367 | 11293.22 | 0.20654
26.3455 | 11292.93 | 0.20661
26.3539 | 11284.23 | 0.20667
26.3621 | 11275.69 | 0.20674
26.3703 | 11270.08 | 0.2068
26.3788 | 11266.89 | 0.20687
26.3871 | 11259.19 | 0.20694
26.3952 | 11251.91 | 0.207
26.4037 | 11250.65 | 0.20707
26.4122 | 11243.24 | 0.20713
26.4202 | 11235.56 | 0.2072
26.4289 | 11233.72 | 0.20726
26.4372 | 11225.5 | 0.20733
26.4454 | 11218.35 | 0.20739
26.4536 | 11211.82 | 0.20746
26.4619 | 11207.84 | 0.20752
26.4705 | 11203.66 | 0.20759
26.4788 | 11197.4 | 0.20766
26.4871 | 11190.85 | 0.20772
26.4956 | 11183.01 | 0.20779
26.5036 | 11173.98 | 0.20785
26.5119 | 11170.95 | 0.20792
26.5204 | 11164.7 | 0.20798
26.5287 | 11158.35 | 0.20805
26.5371 | 11152.33 | 0.20812
26.5456 | 11147.93 | 0.20818
26.5538 | 11136.87 | 0.20825
26.5619 | 11132.91 | 0.20831
26.5704 | 11128.14 | 0.20838
26.5787 | 11118.32 | 0.20844
26.5867 | 11111.87 | 0.20851
26.5954 | 11109.98 | 0.20858
26.6038 | 11102.28 | 0.20864
26.6121 | 11094.1 | 0.20871
26.6204 | 11086.68 | 0.20877
26.6288 | 11080.48 | 0.20884
26.637 | 11070.53 | 0.2089
26.6451 | 11064.84 | 0.20897
26.6538 | 11063.88 | 0.20903
26.6623 | 11054.08 | 0.2091
26.6704 | 11044.74 | 0.20917
26.6789 | 11040.12 | 0.20923
26.6871 | 11032.03 | 0.2093
26.6953 | 11025.19 | 0.20936
26.7036 | 11018.12 | 0.20943
26.712 | 11012.53 | 0.20949
26.7204 | 11004.56 | 0.20956
26.7286 | 10997.42 | 0.20962
26.7371 | 10992.38 | 0.20969
26.7456 | 10984.34 | 0.20976
26.7537 | 10972.82 | 0.20982
26.762 | 10967.2 | 0.20989
26.7703 | 10959.35 | 0.20995
26.7786 | 10952.59 | 0.21002
26.7871 | 10947.55 | 0.21008
26.7956 | 10940.62 | 0.21015
26.8039 | 10928.77 | 0.21022
26.8119 | 10921.16 | 0.21028
26.8203 | 10916.17 | 0.21035
26.8287 | 10907.04 | 0.21041
26.8368 | 10899.41 | 0.21048
26.8455 | 10895.35 | 0.21054
26.8539 | 10885.1 | 0.21061
26.862 | 10874.31 | 0.21067
26.8704 | 10868.98 | 0.21074
26.8788 | 10861.68 | 0.21081
26.8871 | 10850.07 | 0.21087
26.8952 | 10842.16 | 0.21094
26.9037 | 10837.84 | 0.211
26.9121 | 10828.04 | 0.21107
26.9204 | 10820.38 | 0.21113
26.929 | 10813.67 | 0.2112
26.9372 | 10802.04 | 0.21127
26.9453 | 10793.26 | 0.21133
26.9535 | 10784.69 | 0.21139
26.9619 | 10779.98 | 0.21146
26.9706 | 10771.9 | 0.21153
26.9788 | 10761.72 | 0.21159
26.9871 | 10753.87 | 0.21166
26.9955 | 10743.2 | 0.21173
27.0036 | 10733.11 | 0.21179
27.0121 | 10727.25 | 0.21186
27.0204 | 10717.17 | 0.21192
27.0287 | 10706.76 | 0.21199
27.037 | 10699.68 | 0.21205
27.0454 | 10692.78 | 0.21212
27.0539 | 10681.39 | 0.21219
27.0619 | 10671.85 | 0.21225
27.0704 | 10664.02 | 0.21231
27.0787 | 10651.87 | 0.21238
27.0867 | 10642.88 | 0.21244
27.0955 | 10639.87 | 0.21251
27.1039 | 10628.84 | 0.21258
27.1121 | 10614.69 | 0.21264
27.1204 | 10606.24 | 0.21271
27.1288 | 10598.04 | 0.21277
27.137 | 10585.68 | 0.21284
27.1452 | 10577.23 | 0.2129
27.1537 | 10570.5 | 0.21297
27.1623 | 10558.86 | 0.21304
27.1703 | 10547.47 | 0.2131
27.1788 | 10539.46 | 0.21317
27.1872 | 10529.47 | 0.21323
27.1954 | 10517.86 | 0.2133
27.2036 | 10507.13 | 0.21336
27.2119 | 10499.49 | 0.21343
27.2204 | 10488.65 | 0.2135
27.2287 | 10479.48 | 0.21356
27.2372 | 10469.97 | 0.21363
27.2456 | 10456.94 | 0.21369
27.2537 | 10443.95 | 0.21376
27.2619 | 10434.29 | 0.21382
27.2703 | 10424.52 | 0.21389
27.2787 | 10414.75 | 0.21396
27.2872 | 10404.85 | 0.21402
27.2956 | 10393.92 | 0.21409
27.3038 | 10379.06 | 0.21415
27.3118 | 10369.01 | 0.21422
27.3204 | 10361.5 | 0.21428
27.3287 | 10347.46 | 0.21435
27.3368 | 10335.11 | 0.21441
27.3455 | 10328.02 | 0.21448
27.3537 | 10314.87 | 0.21455
27.3621 | 10301.76 | 0.21461
27.3704 | 10291.38 | 0.21468
27.3788 | 10279.79 | 0.21474
27.3871 | 10264.24 | 0.21481
27.3951 | 10252.47 | 0.21487
27.4037 | 10245.67 | 0.21494
27.4123 | 10232.93 | 0.21501
27.4203 | 10217.67 | 0.21507
27.4289 | 10207.92 | 0.21514
27.4371 | 10193.9 | 0.2152
27.4453 | 10180.6 | 0.21527
27.4536 | 10169.19 | 0.21533
27.462 | 10158.62 | 0.2154
27.4705 | 10144.71 | 0.21547
27.4787 | 10131.56 | 0.21553
27.4869 | 10119.39 | 0.2156
27.4955 | 10106.44 | 0.21566
27.5037 | 10092.07 | 0.21573
27.512 | 10078.63 | 0.21579
27.5204 | 10065.23 | 0.21586
27.5286 | 10050.34 | 0.21592
27.5371 | 10039.32 | 0.21599
27.5456 | 10027.68 | 0.21606
27.5539 | 10009.62 | 0.21612
27.5619 | 9995.852 | 0.21619
27.5704 | 9983.716 | 0.21625
27.5786 | 9966.879 | 0.21632
27.5868 | 9954.614 | 0.21638
27.5956 | 9944.198 | 0.21645
27.6039 | 9927.507 | 0.21652
27.6121 | 9909.334 | 0.21658
27.6202 | 9894.524 | 0.21664
27.6287 | 9882.116 | 0.21671
27.6371 | 9865.56 | 0.21678
27.6452 | 9849.63 | 0.21684
27.6538 | 9838.351 | 0.21691
27.6622 | 9820.101 | 0.21698
27.6702 | 9803.427 | 0.21704
27.6789 | 9791.081 | 0.21711
27.6872 | 9773.349 | 0.21717
27.6953 | 9755.12 | 0.21724
27.7036 | 9739.395 | 0.2173
27.7119 | 9725.13 | 0.21737
27.7205 | 9709.619 | 0.21743
27.7288 | 9692.799 | 0.2175
27.7371 | 9675.353 | 0.21757
27.7456 | 9657.104 | 0.21763
27.7536 | 9637.299 | 0.21769
27.7619 | 9622.354 | 0.21776
27.7704 | 9605.856 | 0.21783
27.7787 | 9585.992 | 0.21789
27.7871 | 9568.69 | 0.21796
27.7955 | 9552.242 | 0.21802
27.8038 | 9530.005 | 0.21809
27.8119 | 9513.732 | 0.21815
27.8204 | 9496.434 | 0.21822
27.8287 | 9474.313 | 0.21829
27.8367 | 9454.773 | 0.21835
27.8454 | 9439.488 | 0.21842
27.8539 | 9419.548 | 0.21848
27.8621 | 9396.876 | 0.21855
27.8704 | 9375.929 | 0.21861
27.8788 | 9357.223 | 0.21868
27.887 | 9332.816 | 0.21875
27.8951 | 9313.294 | 0.21881
27.9038 | 9296.97 | 0.21888
27.9123 | 9272.072 | 0.21894
27.9204 | 9248.364 | 0.21901
27.9288 | 9227.408 | 0.21907
27.9371 | 9204.54 | 0.21914
27.9454 | 9181.226 | 0.2192
27.9536 | 9158.001 | 0.21927
27.962 | 9135.497 | 0.21934
27.9705 | 9110.926 | 0.2194
27.9786 | 9084.931 | 0.21947
27.9871 | 9061.876 | 0.21953
27.9957 | 9035.318 | 0.2196
28.0037 | 9005.665 | 0.21966
28.012 | 8980.067 | 0.21973
28.0203 | 8952.792 | 0.21979
28.0286 | 8924.734 | 0.21986
28.0371 | 8896.54 | 0.21993
28.0456 | 8866.193 | 0.21999
28.0539 | 8829.392 | 0.22006
28.0619 | 8793.551 | 0.22012
28.0703 | 8751.551 | 0.22019
28.0787 | 8662.025 | 0.22025
28.0869 | 8458.77 | 0.22032
28.0963 | 6951.165 | 0.22039
28.1023 | -147.975 | 0.22044